## 42BYGHM809_xy-axis
Stepper motor speed calculation
Instructions: Enter your values in the yellow cells. Results will be displayed in the green cells.
Motor characteristics |  | Notes
Motor full step angle (degrees) | 0.9 | Normally 1.8 or 0.9
Phase inductance (mH) | 2.8
Phase resistance (ohms) | 1.8
Rated current (A) | 1.7
Holding torque at rated current (N.cm) | 48 | To convert Kg.cm to N.cm, multiply by 9.8
How you are using them
Steps/mm | 80
Factor for printer geometry | 1.414 | 1 for Cartesian, 1.414 for CoreXY, approx. 1.7 for delta | Max current
Actual current (peak per phase) | 1 | Usually 60% to 85% of rated current | 58.8235 | %
Number of motors connected in series | 1
Driver supply voltage | 24 | Usually 12 or 24
Driver voltage drop | 1 | Usually about 1V
Results
Speed at which torque starts to drop (mm/sec), low slip angle | 444.8678 | These are for the worst case moves (diagonal move for CoreXY, radial move opposite a tower for a delta)
Step pulse frequency at this speed and x16 microstepping | 50.3235
Speed at which torque starts to drop (mm/sec), high slip angle | 605.4775
Step pulse frequency at this speed and x16 microstepping | 68.4916
Internal calculations
Voltage drop due to resistance and drivers | 2.8
Inductive back emf per rev/sec | 1.7593
Motion back emf per rev/sec | 1.2545
Revs/sec at which torque starts to drop (mm/sec), low slip angle | 7.863
Revs/sec at which torque starts to drop (mm/sec), high slip angle | 10.7018
Microsteps/sec at which torque starts to drop (mm/sec), low slip angle | 50323.4501
Microsteps/sec at which torque starts to drop (mm/sec), high slip angle | 68491.6125

## 42BYGHM809_z-axis
Stepper motor speed calculation
Instructions: Enter your values in the yellow cells. Results will be displayed in the green cells.
Motor characteristics |  | Notes
Motor full step angle (degrees) | 0.9 | Normally 1.8 or 0.9
Phase inductance (mH) | 2.8
Phase resistance (ohms) | 1.8
Rated current (A) | 1.7
Holding torque at rated current (N.cm) | 48 | To convert Kg.cm to N.cm, multiply by 9.8
How you are using them
Steps/mm | 400
Factor for printer geometry | 1 | 1 for Cartesian, 1.414 for CoreXY, approx. 1.7 for delta | Max current
Actual current (peak per phase) | 1 | Usually 60% to 85% of rated current | 58.8235 | %
Number of motors connected in series | 1
Driver supply voltage | 24 | Usually 12 or 24
Driver voltage drop | 1 | Usually about 1V
Results
Speed at which torque starts to drop (mm/sec), low slip angle | 125.8086 | These are for the worst case moves (diagonal move for CoreXY, radial move opposite a tower for a delta)
Step pulse frequency at this speed and x16 microstepping | 50.3235
Speed at which torque starts to drop (mm/sec), high slip angle | 171.229
Step pulse frequency at this speed and x16 microstepping | 68.4916
Internal calculations
Voltage drop due to resistance and drivers | 2.8
Inductive back emf per rev/sec | 1.7593
Motion back emf per rev/sec | 1.2545
Revs/sec at which torque starts to drop (mm/sec), low slip angle | 7.863
Revs/sec at which torque starts to drop (mm/sec), high slip angle | 10.7018
Microsteps/sec at which torque starts to drop (mm/sec), low slip angle | 50323.4501
Microsteps/sec at which torque starts to drop (mm/sec), high slip angle | 68491.6125

## 17HS1070-CX5_extruder
Stepper motor speed calculation
Instructions: Enter your values in the yellow cells. Results will be displayed in the green cells.
Motor characteristics |  | Notes
Motor full step angle (degrees) | 1.8 | Normally 1.8 or 0.9
Phase inductance (mH) | 2.4
Phase resistance (ohms) | 1.56
Rated current (A) | 1.3
Holding torque at rated current (N.cm) | 26 | To convert Kg.cm to N.cm, multiply by 9.8
How you are using them
Steps/mm | 136.5
Factor for printer geometry | 1 | 1 for Cartesian, 1.414 for CoreXY, approx. 1.7 for delta | Max current
Actual current (peak per phase) | 0.8 | Usually 60% to 85% of rated current | 61.5385 | %
Number of motors connected in series | 1
Driver supply voltage | 24 | Usually 12 or 24
Driver voltage drop | 1 | Usually about 1V
Results
Speed at which torque starts to drop (mm/sec), low slip angle | 373.693 | These are for the worst case moves (diagonal move for CoreXY, radial move opposite a tower for a delta)
Step pulse frequency at this speed and x16 microstepping | 51.0091
Speed at which torque starts to drop (mm/sec), high slip angle | 501.3217
Step pulse frequency at this speed and x16 microstepping | 68.4304
Internal calculations
Voltage drop due to resistance and drivers | 2.248
Inductive back emf per rev/sec | 0.60319
Motion back emf per rev/sec | 0.88858
Revs/sec at which torque starts to drop (mm/sec), low slip angle | 15.9403
Revs/sec at which torque starts to drop (mm/sec), high slip angle | 21.3845
Microsteps/sec at which torque starts to drop (mm/sec), low slip angle | 51009.0956
Microsteps/sec at which torque starts to drop (mm/sec), high slip angle | 68430.4079