## part list
no. | part name | type | subtype | attribute | qty.
1 | alu square pipe | shop part | 20x20mm | 373mm | 1
2 | alu-profil | openbeam | 1515 | 240mm | 1
3 | alu-profil | T-Slot | 2020 | 360mm | 15
4 | alu-profil | T-Slot | 2020 | 600mm | 4
5 | alu-profil | T-Slot | 2020 | 95mm | 1
6 | corner | T-Slot | 2020 |  | 34
7 | 3-way connector | T-Slot | 2020 |  | 8
8 | nut | T-Slot | M3 |  | 10
9 | nut | T-Slot | M5 |  | 112
10 | lead screw | shop part | TR8x8 | 400mm | 2
11 | leveling nut | shop part | M3 |  | 3
12 | bed spring | shop part |  |  | 3
13 | anti-backlash nut | shop part | TR8x8 |  | 2
14 | laminator roller | shop part |  |  | 2
15 | glass | shop part | borosilicate | 280x280mm | 1
16 | thermal cover | shop part | cork | 280x280mm | 1
17 | heater | shop part | silicone | 280x280mm | 1
18 | e3d volcano with heatsink | shop part |  |  | 1
19 | heater cartige | shop part | 12V | 40W | 1
20 | thermistor | shop part | Semitec |  | 2
21 | e3d Semitec thermistor cartige | shop part |  |  | 1
22 | alu rod | shop part | 5mm | 32mm | 1
23 | alu rod | shop part | 5mm | 490mm | 2
24 | steel rod | shop part | 3mm | 30mm | 2
25 | steel rod | shop part | 8mm | 390mm | 4
26 | steel rod | shop part | 8mm | 217mm | 2
27 | fitting | shop part | PTFE | PC6-M6 | 2
28 | microswitch endstop | shop part |  |  | 4
29 | microswitch endstop with roller | shop part |  |  | 1
30 | NEMA17 200 step stepper motor | shop part |  | 34mm | 1
31 | NEMA17 400 step stepper motor | shop part |  | 48mm | 3
32 | heatsink | shop part |  | 40x40x11mm | 3
33 | geared motor | shop part | XH-25D | 6VDC 275RPM | 1
34 | extruder gear | shop part | MK7 |  | 1
35 | fan | shop part | 3010 | 12V | 4
36 | extruder spring | shop part |  |  | 2
37 | diode smoother board | shop part | MKS |  | 4
38 | lcd control panel | shop part | Sumbeam 2.0 |  | 1
39 | 3rd party smoothieboard rev.C | shop part | Sumbeam 2.0 |  | 1
40 | expansion board | private part | Sumbeam 2.0 |  | 1
41 | memory card | shop part | microSD | <4GB | 1
42 | memory card | shop part | SDcard | <32GB | 1
43 | stepper driver with heatsink | shop part | TMC2208 |  | 4
44 | power socket | shop part | 3 Pin IEC320 C14 | 10A 250V | 1
45 | psu | shop part | Meanwell | 12V 300W | 1
46 | psu | shop part | Bergmen | 24V 150W | 1
47 | linear bearing | bearing | LM8UU |  | 4
48 | ball bearing | bearing | 608ZZ |  | 4
49 | ball bearing | bearing | F623ZZ |  | 4
50 | ball bearing | bearing | 625zz |  | 10
51 | ball bearing | bearing | 623z |  | 17
52 | build plate belt | belt | PET | 242mm | 1
53 | belt | GT2 | closed-loop | 120-130mm | 2
54 | belt | GT2 | closed-loop | 720mm | 1
55 | belt | GT2 | open-loop | <1422 | 2
56 | pully | GT2 | 20T | 8mm | 2
57 | pully | GT2 | 20T | 5mm | 7
58 | rail | MGH | 12H | 360mm | 3
59 | carriage | MGH | 12H |  | 3
60 | hex nut | nut | M3 |  | 60
61 | prevailing torque hex nut | nut | M8 |  | 1
62 | socket head cap screw | screw | M8 | 80mm | 1
63 | socket head cap screw | screw | M5 | 25mm | 4
64 | socket head cap screw | screw | M5 | 20mm | 16
65 | hex cap screw | screw | M5 | 16mm | 1
66 | socket head cap screw | screw | M5 | 10mm | 5
67 | socket head cap screw | screw | M5 | 8mm | 77
68 | socket head cap screw | screw | M5 | 6mm | 16
69 | socket set screw flat point | screw | M5 | 6mm | 2
70 | socket set screw flat point | screw | M4 | 6mm | 32
71 | socket head cap screw | screw | M3 | 45mm | 23
72 | socket head cap screw | screw | M3 | 40mm | 8
73 | socket head cap screw | screw | M3 | 35mm | 15
74 | socket head cap screw | screw | M3 | 25mm | 10
75 | socket button head cap screw | screw | M3 | 25mm | 8
76 | socket button head cap screw | screw | M3 | 20mm | 22
77 | socket head cap screw | screw | M3 | 20mm | 39
78 | socket head cap screw | screw | M3 | 16mm | 10
79 | socket button head cap screw | screw | M3 | 16mm | 14
80 | socket head cap screw | screw | M3 | 14mm | 4
81 | socket set screw flat point | screw | M3 | 12mm | 16
82 | socket button head cap screw | screw | M3 | 12mm | 8
83 | socket head cap screw | screw | M3 | 10mm | 12
84 | socket button head cap screw | screw | M3 | 10mm | 18
85 | socket button head cap screw | screw | M3 | 8mm | 25
86 | socket head cap screw | screw | M3 | 8mm | 5
87 | socket set screw flat point | screw | M3 | 6mm | 37
88 | socket head cap screw | screw | M3 | 6mm | 6
89 | socket button head cap screw | screw | M3 | 6mm | 11
90 | socket head cap screw | screw | M2.5 | 12mm | 5
91 | flat washer | washer | M3 |  | 8
92 | spring washer (from NEMA 17 stepper motor) | shop part |  |  | 1
93 | bed_clamp_bottom.STL | printed part |  |  | 3
94 | bed_clamp_top.STL | printed part |  |  | 3
95 | top_base.STL | printed part |  |  | 2
96 | lift_right_side_base.STL | printed part |  |  | 1
97 | z_axis_endstop_bumper.STL | printed part |  |  | 1
98 | bed_clamp_mount_side.STL | printed part |  |  | 1
99 | bed_clamp_mount_side_cover.STL | printed part |  |  | 1
100 | bed_clamp_mount_side2_cover.STL | printed part |  |  | 1
101 | bed_clamp_mount_side2.STL | printed part |  |  | 1
102 | lift_left_side_base.STL | printed part |  |  | 1
103 | back_left_roller_motor_mount.STL | printed part |  |  | 1
104 | back_right_roller_mount.STL | printed part |  |  | 1
105 | front_right_roller_mount.STL | printed part |  |  | 1
106 | front_left_roller_mount.STL | printed part |  |  | 1
107 | apr_shaft_beam.STL | printed part |  |  | 2
108 | apr_gears.STL | printed part |  |  | 1
109 | bottom_base.STL | printed part |  |  | 1
110 | blocker_cover.STL | printed part |  |  | 1
111 | blocker_lead_screw_8mm.STL | printed part |  |  | 1
112 | bottom_base_endstop.STL | printed part |  |  | 1
113 | blocker_cover_endstop.STL | printed part |  |  | 1
114 | blocker_lead_screw_8mm.STL | printed part |  |  | 1
115 | motor_holder_cover.STL | printed part |  |  | 2
116 | motor_holder.STL | printed part |  |  | 2
117 | z_motor_holder_top_v2.STL | printed part |  |  | 1
118 | z_motor_holder_v2.STL | printed part |  |  | 1
119 | z_motor_holder_cover_v2.STL | printed part |  |  | 1
120 | z_motor_holder_top_cover_v2.STL | printed part |  |  | 1
121 | z_axis_square_pipe_mount.STL | printed part |  |  | 2
122 | motor_block_bearing.STL | printed part |  |  | 4
123 | motor_block_bearing_cover.STL | printed part |  |  | 2
124 | printable_20T_GT2_idler_tooth.STL | printed part |  |  | 6
125 | printable_20T_GT2_idler_smooth.STL | printed part |  |  | 2
126 | idler_holder_doubble_left_v3.STL | printed part |  |  | 1
127 | idler_holder_doubble_right_v3.STL | printed part |  |  | 1
128 | rail_holder_left_front.STL | printed part |  |  | 1
129 | rail_holder_left_back.STL | printed part |  |  | 1
130 | rail_holder_endstop.STL | printed part |  |  | 1
131 | rail_holder_right_back.STL | printed part |  |  | 1
132 | y_carrige_cover_left.STL | printed part |  |  | 1
133 | y_carrige_cover_right.STL | printed part |  |  | 1
134 | y_carriage_left.STL | printed part |  |  | 1
135 | y_carriage_right.STL | printed part |  |  | 1
136 | hiwin_block.STL | printed part |  |  | 1
137 | carriage_cable_holder.STL | printed part |  |  | 1
138 | 33tooth_spur_gear.STL | printed part |  |  | 1
139 | fan_mount_v9.STL | printed part |  |  | 1
140 | fan_cover_front.STL | printed part |  |  | 1
141 | fan_cover.STL | printed part |  |  | 1
142 | button.STL | printed part |  |  | 1
143 | gear_cover.STL | printed part |  |  | 1
144 | geared_extruder_3to1_hiwin.STL | printed part |  |  | 1
145 | ac_plug_mount_cover.STL | printed part |  |  | 1
146 | ac_plug_mount_base.STL | printed part |  |  | 1
147 | mks_4x_smoother_mount.STL | printed part |  |  | 1
148 | mks_4x_smoother_mount_spacer.STL | printed part |  |  | 1
149 | mks_smoother_mount_cover.STL | printed part |  |  | 4
150 | board_vent.STL | printed part |  |  | 1
151 | cover_small.STL | printed part |  |  | 1
152 | cover_vent.STL | printed part |  |  | 1
153 | board_holder.STL | printed part |  |  | 1
154 | vent_board_back.STL | printed part |  |  | 1
155 | filament_sensor_holder.STL | printed part |  |  | 1
156 | filament_sensor_base_spool_holder.STL | printed part |  |  | 1
157 | filament sensor_cover_spool_holder.STL | printed part |  |  | 1
158 | lid_v3_0_1kg_Spool.STL | printed part |  |  | 1
159 | base_v3_0_1kg_Spool.STL | printed part |  |  | 1
160 | 20x20_T_Slot_MOUNT_v1_0.STL | printed part |  |  | 1
161 | clasp_bracket_v2_0.STL | printed part |  |  | 1
162 | semi_flex_clasp_v2_0.STL | printed part |  |  | 1
163 | flex_seal_v3_0_1kg_Spool.STL | printed part |  |  | 1
164 | panel_cover_front.STL | printed part |  |  | 1
165 | panel_cover_bottom.STL | printed part |  |  | 1
166 | arrow_button.STL | printed part |  |  | 2
167 | blank_button.STL | printed part |  |  | 2
168 | reset_button.STL | printed part |  |  | 1
169 | control_panel_stand.STL | printed part |  |  | 1
170 | psu_holder.STL | printed part |  |  | 1
171 | extruder_cable_cover.STL | printed part |  |  | 1

## assembly list
no. | assembly name | qty. | plate name | part name | type | subtype | attribute | qty.
0 |  |  |  | belt | GT2 | closed-loop | 120-130mm | 2
|  |  |  | belt | GT2 | closed-loop | 720mm | 1
|  |  |  | belt | GT2 | open-loop | <1422 | 2
1 | frame_assembled.SLDASM | 1 |  | alu-profil | T-Slot | 2020 | 360mm | 15
|  |  |  | alu-profil | T-Slot | 2020 | 600mm | 4
|  |  |  | corner | T-Slot | 2020 |  | 32
|  |  |  | socket head cap screw | screw | M5 | 8mm | 64
|  |  |  | nut | T-Slot | M5 |  | 56
|  |  |  | 3-way connector | T-Slot | 2020 |  | 8
|  |  |  | socket set screw flat point | screw | M4 | 6mm | 32
2 | bed_clamp_assembled.SLDASM | 3 |  | bed_clamp_bottom.STL | printed part |  |  | 1
|  |  |  | bed_clamp_top.STL | printed part |  |  | 1
|  |  |  | socket button head cap screw | screw | M3 | 12mm | 2
|  |  |  | socket head cap screw | screw | M3 | 45mm | 1
3 | z_axis_top.SLDASM | 2 | z_axis_parts_plate.STL | top_base.STL | printed part |  |  | 1
|  |  |  | lead screw | shop part | TR8x8 | 400mm | 1
|  |  |  | steel rod | shop part | 8mm | 390mm | 2
|  |  |  | socket set screw flat point | screw | M3 | 6mm | 2
|  |  |  | socket head cap screw | screw | M5 | 20mm | 2
|  |  |  | socket button head cap screw | screw | M3 | 10mm | 4
|  |  |  | hex nut | nut | M3 |  | 6
|  |  |  | nut | T-Slot | M5 |  | 4
|  |  |  | ball bearing | bearing | 608ZZ |  | 1
4 | lift_right_side_assembled.SLDASM | 1 | z_axis_parts_plate.STL | lift_right_side_base.STL | printed part |  |  | 1
|  |  | z_axis_parts_plate.STL | z_axis_endstop_bumper.STL | printed part |  |  | 1
|  |  |  | linear bearing | bearing | LM8UU |  | 2
|  |  |  | socket set screw flat point | screw | M3 | 6mm | 2
|  |  |  | socket head cap screw | screw | M3 | 45mm | 2
|  |  |  | socket head cap screw | screw | M3 | 40mm | 2
|  |  |  | socket head cap screw | screw | M3 | 10mm | 2
|  |  |  | socket button head cap screw | screw | M3 | 20mm | 4
|  |  |  | anti-backlash nut | shop part | TR8x8 |  | 1
|  |  |  | socket head cap screw | screw | M3 | 8mm | 2
|  |  |  | socket button head cap screw | screw | M3 | 8mm | 1
|  |  |  | hex nut | nut | M3 |  | 9
|  |  |  | socket head cap screw | screw | M3 | 6mm | 4
|  |  |  | socket head cap screw | screw | M3 | 20mm | 6
|  |  |  | leveling nut | shop part | M3 |  | 2
|  |  |  | alu-profil | openbeam | 1515 | 240mm | 1
|  |  |  | bed spring | shop part |  |  | 2
|  |  |  | bed_clamp_mount_side.STL | printed part |  |  | 1
|  |  |  | bed_clamp_mount_side_cover.STL | printed part |  |  | 1
|  |  |  | bed_clamp_mount_side2_cover.STL | printed part |  |  | 1
|  |  |  | bed_clamp_mount_side2.STL | printed part |  |  | 1
|  |  |  | bed_clamp_assembled.SLDASM | assembly model |  |  | 2
5 | lift_left_side_assembled.SLDASM | 1 | z_axis_parts_plate.STL | lift_left_side_base.STL | printed part |  |  | 1
|  |  |  | linear bearing | bearing | LM8UU |  | 2
|  |  |  | socket set screw flat point | screw | M3 | 6mm | 2
|  |  |  | socket head cap screw | screw | M3 | 35mm | 4
|  |  |  | socket button head cap screw | screw | M3 | 20mm | 4
|  |  |  | anti-backlash nut | shop part | TR8x8 |  | 1
|  |  |  | bed spring | shop part |  |  | 1
|  |  |  | leveling nut | shop part | M3 |  | 1
|  |  |  | bed_clamp_assembled.SLDASM | assembly model |  |  | 1
6 | apr_system_assembled.SLDASM |  | apr_parts_plate.STL | back_left_roller_motor_mount.STL | printed part |  |  | 1
|  |  | apr_parts_plate.STL | back_right_roller_mount.STL | printed part |  |  | 1
|  |  | apr_parts_plate.STL | front_right_roller_mount.STL | printed part |  |  | 1
|  |  | apr_parts_plate.STL | front_left_roller_mount.STL | printed part |  |  | 1
|  |  | apr_parts_plate.STL | apr_shaft_beam.STL | printed part |  |  | 2
|  |  | apr_parts_plate.STL | apr_gears.STL | printed part |  |  | 1
|  |  |  | steel rod | shop part | 8mm | 217mm | 2
|  |  |  | laminator roller | shop part |  |  | 2
|  |  |  | microswitch endstop | shop part |  |  | 1
|  |  |  | geared motor | shop part | XH-25D | 6VDC 275RPM | 1
|  |  |  | socket head cap screw | screw | M3 | 45mm | 14
|  |  |  | socket head cap screw | screw | M3 | 40mm | 4
|  |  |  | socket head cap screw | screw | M2.5 | 12mm | 2
|  |  |  | socket head cap screw | screw | M3 | 6mm | 2
|  |  |  | socket set screw flat point | screw | M3 | 6mm | 8
|  |  |  | build plate belt | belt | PET | 242mm | 1
7 | heatbed_plate_assembled.SLDASM | 1 |  | lift_right_side_assembled.SLDASM | assembly model |  |  | 1
|  |  |  | lift_left_side_assembled.SLDASM | assembly model |  |  | 1
|  |  |  | glass | shop part | borosilicate | 280x280mm | 1
|  |  |  | thermal cover | shop part | cork | 280x280mm | 1
|  |  |  | heater | shop part | silicone | 280x280mm | 1
|  |  |  | thermistor | shop part | Semitec |  | 1
|  |  |  | apr_system_assembled.SLDASM | assembly model |  |  | 1
8 | z_axis_bottom.SLDASM | 1 | z_axis_parts_plate.STL | bottom_base.STL | printed part |  |  | 1
|  |  |  | socket set screw flat point | screw | M3 | 6mm | 5
|  |  |  | socket button head cap screw | screw | M3 | 10mm | 4
|  |  |  | socket head cap screw | screw | M5 | 20mm | 2
|  |  |  | socket head cap screw | screw | M3 | 20mm | 4
|  |  |  | socket head cap screw | screw | M5 | 8mm | 2
|  |  |  | ball bearing | bearing | 608ZZ |  | 1
|  |  |  | pully | GT2 | 20T | 8mm | 1
|  |  |  | nut | T-Slot | M5 |  | 4
|  |  | z_axis_parts_plate.STL | blocker_cover.STL | printed part |  |  | 1
|  |  | z_axis_parts_plate.STL | blocker_lead_screw_8mm.STL | printed part |  |  | 1
|  |  |  | hex nut | nut | M3 |  | 11
9 | z_axis_bottom_endstop.SLDASM | 1 | z_axis_parts_plate.STL | bottom_base_endstop.STL | printed part |  |  | 1
|  |  |  | socket set screw flat point | screw | M3 | 6mm | 5
|  |  |  | socket button head cap screw | screw | M3 | 10mm | 4
|  |  |  | socket head cap screw | screw | M5 | 20mm | 2
|  |  |  | socket head cap screw | screw | M3 | 20mm | 4
|  |  |  | socket head cap screw | screw | M5 | 8mm | 2
|  |  |  | ball bearing | bearing | 608ZZ |  | 1
|  |  |  | pully | GT2 | 20T | 8mm | 1
|  |  |  | microswitch endstop | shop part |  |  | 1
|  |  |  | nut | T-Slot | M5 |  | 4
|  |  | z_axis_parts_plate.STL | blocker_cover_endstop.STL | printed part |  |  | 1
|  |  | z_axis_parts_plate.STL | blocker_lead_screw_8mm.STL | printed part |  |  | 1
|  |  |  | hex nut | nut | M3 |  | 11
10 | xy_axis_motor_assembeled.SLDASM | 2 |  | motor_holder_cover.STL | printed part |  |  | 1
|  |  |  | motor_holder.STL | printed part |  |  | 1
|  |  |  | NEMA17 400 step stepper motor | shop part |  | 48mm | 1
|  |  |  | heatsink | shop part |  | 40x40x11mm | 1
|  |  |  | pully | GT2 | 20T | 5mm | 1
|  |  |  | socket head cap screw | screw | M3 | 25mm | 4
|  |  |  | socket head cap screw | screw | M5 | 6mm | 4
|  |  |  | nut | T-Slot | M5 |  | 4
|  |  |  | socket button head cap screw | screw | M3 | 8mm | 4
11 | z_axis_tensioner_assembled_v2.SLDASM | 1 | z_axis_tensioner_parts_plate.STL | z_motor_holder_top_v2.STL | printed part |  |  | 1
|  |  | z_axis_tensioner_parts_plate.STL | z_motor_holder_v2.STL | printed part |  |  | 1
|  |  | z_axis_tensioner_parts_plate.STL | z_motor_holder_cover_v2.STL | printed part |  |  | 1
|  |  | z_axis_tensioner_parts_plate.STL | z_motor_holder_top_cover_v2.STL | printed part |  |  | 1
|  |  |  | NEMA17 400 step stepper motor | shop part |  | 48mm | 1
|  |  |  | heatsink | shop part |  | 40x40x11mm | 1
|  |  |  | pully | GT2 | 20T | 5mm | 1
|  |  |  | alu square pipe | shop part | 20x20mm | 373mm | 1
|  |  |  | socket head cap screw | screw | M3 | 20mm | 1
|  |  |  | socket head cap screw | screw | M3 | 35mm | 5
|  |  |  | ball bearing | bearing | F623ZZ |  | 4
|  |  |  | flat washer | washer | M3 |  | 5
|  |  |  | hex nut | nut | M3 |  | 3
|  |  | z_axis_tensioner_parts_plate.STL | z_axis_square_pipe_mount.STL | printed part |  |  | 2
|  |  |  | socket head cap screw | screw | M5 | 25mm | 4
|  |  |  | nut | T-Slot | M5 |  | 4
|  |  |  | socket button head cap screw | screw | M3 | 8mm | 4
|  |  |  | socket button head cap screw | screw | M3 | 16mm | 2
|  |  |  | socket button head cap screw | screw | M3 | 20mm | 2
|  |  |  | socket set screw flat point | screw | M3 | 6mm | 1
12 | motor_shaft_idler.SLDASM | 4 |  | motor_block_bearing.STL | printed part |  |  | 1
|  |  |  | ball bearing | bearing | 625zz |  | 2
13 | xy_motor_shaft_coupler_assembled.SLDASM | 1 |  | motor_shaft_idler.SLDASM | assembly model |  |  | 2
|  |  |  | alu-rod | shop part | 5mm | 490mm | 1
|  |  |  | pully | GT2 | 20T | 5mm | 2
|  |  |  | motor_block_bearing_cover.STL | printed part |  |  | 1
|  |  |  | socket button head cap screw | screw | M3 | 20mm | 6
|  |  |  | socket head cap screw | screw | M3 | 20mm | 4
|  |  |  | nut | T-Slot | M3 |  | 4
14 | xy_motor_shaft_coupler_mirrored_assembled.SLDASM | 1 |  | motor_shaft_idler.SLDASM | assembly model |  |  | 2
|  |  |  | alu rod | shop part | 5mm | 490mm | 1
|  |  |  | pully | GT2 | 20T | 5mm | 2
|  |  |  | motor_block_bearing_cover.STL | printed part |  |  | 1
|  |  |  | socket button head cap screw | screw | M3 | 20mm | 6
|  |  |  | socket head cap screw | screw | M3 | 20mm | 4
|  |  |  | nut | T-Slot | M3 |  | 4
15 | printable_gt2_20tooth_idler.SLDASM | 6 |  | printable_20T_GT2_idler_tooth.STL | printed part |  |  | 1
|  |  |  | ball bearing | bearing | 623z |  | 2
16 | printable_gt2_20_smooth_idler.SLDASM | 2 |  | printable_20T_GT2_idler_smooth.STL | printed part |  |  | 1
|  |  |  | ball bearing | bearing | 623z |  | 2
17 | doubble_gt2_idler.sldasm | 2 |  | printable_gt2_20_smooth_idler.SLDASM | assembly model |  |  | 2
|  |  |  | printable_gt2_20tooth_idler.SLDASM | assembly model |  |  | 2
18 | double idler_block_left.sldasm | 1 |  | idler_holder_doubble_left_v3.STL | printed part |  |  | 1
|  |  |  | socket head cap screw | screw | M5 | 6mm | 2
|  |  |  | nut | T-Slot | M5 |  | 2
|  |  |  | socket head cap screw | screw | M3 | 25mm | 1
|  |  |  | socket head cap screw | screw | M3 | 16mm | 1
|  |  |  | printable_gt2_20tooth_idler.SLDASM | assembly model |  |  | 2
19 | double idler_block_right.sldasm | 1 |  | idler_holder_doubble_right_v3.STL | printed part |  |  | 1
|  |  |  | socket head cap screw | screw | M5 | 6mm | 2
|  |  |  | nut | T-Slot | M5 |  | 2
|  |  |  | socket head cap screw | screw | M3 | 25mm | 1
|  |  |  | socket head cap screw | screw | M3 | 16mm | 1
|  |  |  | printable_gt2_20tooth_idler.SLDASM | assembly model |  |  | 2
20 | y_axis_rail_left.SLDASM | 1 |  | double idler_block_left.sldasm | assembly model |  |  | 1
|  |  |  | rail | MGH | 12H | 360mm | 1
|  |  |  | xy_motor_shaft_coupler_assembled.SLDASM | assembly model |  |  | 1
|  |  |  | rail_holder_left_front.STL | printed part |  |  | 1
|  |  |  | rail_holder_left_back.STL | printed part |  |  | 1
|  |  |  | socket head cap screw | screw | M5 | 20mm | 4
|  |  |  | socket set screw flat point | screw | M5 | 6mm | 2
|  |  |  | nut | T-Slot | M5 |  | 4
21 | y_axis_rail_right.SLDASM | 1 |  | double idler_block_right.sldasm | assembly model |  |  | 1
|  |  |  | rail | MGH | 12H | 360mm | 1
|  |  |  | xy_motor_shaft_coupler_mirrored_assembled.SLDASM | assembly model |  |  | 1
|  |  |  | rail_holder_endstop.STL | printed part |  |  | 1
|  |  |  | rail_holder_right_back.STL | printed part |  |  | 1
|  |  |  | socket head cap screw | screw | M5 | 20mm | 4
|  |  |  | socket set screw flat point | screw | M3 | 6mm | 2
|  |  |  | socket head cap screw | screw | M2.5 | 12mm | 1
|  |  |  | microswitch endstop | shop part |  |  | 1
|  |  |  | nut | T-Slot | M5 |  | 4
22 | x_axis_rail.SLDASM | 1 |  | y_carrige_cover_left.STL | printed part |  |  | 1
|  |  |  | y_carrige_cover_right.STL | printed part |  |  | 1
|  |  |  | y_carriage_left.STL | printed part |  |  | 1
|  |  |  | y_carriage_right.STL | printed part |  |  | 1
|  |  |  | rail | MGH | 12H | 360mm | 1
|  |  |  | carriage | MGH | 12H |  | 2
|  |  |  | steel rod | shop part | 3mm | 30mm | 2
|  |  |  | doubble_gt2_idler.sldasm | assembly model |  |  | 2
|  |  |  | socket head cap screw | screw | M3 | 16mm | 2
|  |  |  | socket head cap screw | screw | M3 | 20mm | 2
|  |  |  | socket head cap screw | screw | M3 | 45mm | 2
|  |  |  | socket button head cap screw | screw | M3 | 6mm | 8
|  |  |  | socket button head cap screw | screw | M3 | 25mm | 8
|  |  |  | socket set screw flat point | screw | M3 | 6mm | 2
23 | x_axis_carrige_back.SLDASM | 1 | x_axis_carriage_plate.STL | hiwin_block.STL | printed part |  |  | 1
|  |  | x_axis_carriage_plate.STL | carriage_cable_holder.STL | printed part |  |  | 1
|  |  |  | socket head cap screw | screw | M3 | 16mm | 4
|  |  |  | socket set screw flat point | screw | M3 | 6mm | 5
|  |  |  | socket head cap screw | screw | M3 | 45mm | 1
|  |  |  | socket head cap screw | screw | M3 | 35mm | 1
|  |  |  | microswitch endstop | shop part |  |  | 1
|  |  |  | carriage | MGH | 12H |  | 1
|  |  |  | socket head cap screw | screw | M3 | 20mm | 2
24 | feeder_gear.SLDASM | 1 | x_axis_carriage_plate.STL | 33tooth_spur_gear.STL | printed part |  |  | 1
|  |  |  | hex cap screw | screw | M5 | 16mm | 1
|  |  |  | ball bearing | bearing | 623z |  | 1
|  |  |  | ball bearing | bearing | 625zz |  | 1
|  |  |  | extruder gear | shop part | MK7 |  | 1
25 | print_cooling_fan_duct.SLDASM | 1 | x_axis_carriage_plate.STL | fan_mount_v9.STL | printed part |  |  | 1
|  |  | x_axis_carriage_plate.STL | fan_cover_front.STL | printed part |  |  | 1
|  |  | x_axis_carriage_plate.STL | fan_cover.STL | printed part |  |  | 1
|  |  |  | fan | shop part | 3010 | 12V | 2
|  |  |  | socket button head cap screw | screw | M3 | 16mm | 4
26 | geared_extruder_hiwin.SLDASM | 1 |  | NEMA17 200 step stepper motor | shop part |  | 34mm | 1
|  |  |  | feeder_gear.SLDASM | assembly model |  |  | 1
|  |  | x_axis_carriage_plate.STL | geared_extruder_3to1_hiwin.STL | printed part |  |  | 1
|  |  |  | print_cooling_fan_duct.SLDASM | assembly model |  |  | 1
|  |  |  | fan | shop part | 3010 | 12V | 1
|  |  |  | e3d volcano with heatsink | shop part |  |  | 1
|  |  |  | heater cartige | shop part | 12V | 40W | 1
|  |  |  | e3d Semitec thermistor cartige | shop part |  |  | 1
|  |  |  | fitting | shop part | PTFE | PC6-M6 | 1
|  |  |  | ball bearing | bearing | 625zz |  | 1
|  |  |  | alu rod | shop part | 5mm | 32mm | 1
|  |  | x_axis_carriage_plate.STL | button.STL | printed part |  |  | 1
|  |  | x_axis_carriage_plate.STL | gear_cover.STL | printed part |  |  | 1
|  |  |  | socket head cap screw | screw | M3 | 10mm | 4
|  |  |  | socket head cap screw | screw | M3 | 35mm | 1
|  |  |  | socket button head cap screw | screw | M3 | 16mm | 1
|  |  |  | socket head cap screw | screw | M3 | 20mm | 2
|  |  |  | flat washer | washer | M3 |  | 3
|  |  |  | socket button head cap screw | screw | M3 | 6mm | 3
|  |  |  | socket set screw flat point | screw | M3 | 6mm | 1
|  |  |  | spring washer (from NEMA 17 stepper motor) | shop part |  |  | 1
|  |  |  | extruder spring | shop part |  |  | 2
27 | x_axis_carriage_assembled.SLDASM | 1 |  | geared_extruder_hiwin.SLDASM | assembly model |  |  | 1
|  |  |  | x_axis_carriage_back.SLDASM | assembly model |  |  | 1
|  |  | x_axis_carriage_plate.STL | extruder_cable_cover.STL | printed part |  |  | 1
|  |  |  | hex nut | nut | M3 |  | 2
|  |  |  | socket head cap screw | screw | M3 | 8mm | 1
|  |  |  | socket head cap screw | screw | M3 | 10mm | 1
|  |  |  | socket button head cap screw | screw | M3 | 16mm | 1
28 | ac_power_in.SLDASM | 1 |  | ac_plug_mount_cover.STL | printed part |  |  | 1
|  |  |  | ac_plug_mount_base.STL | printed part |  |  | 1
|  |  |  | power socket | shop part | 3 Pin IEC320 C14 | 10A 250V | 1
|  |  |  | socket button head cap screw | screw | M3 | 16mm | 2
|  |  |  | socket head cap screw | screw | M5 | 8mm | 3
|  |  |  | socket head cap screw | screw | M3 | 20mm | 4
|  |  |  | nut | T-Slot | M5 |  | 3
29 | mks_4x_smoother.SLDASM | 1 |  | mks_4x_smoother_mount.STL | printed part |  |  | 1
|  |  |  | mks_4x_smoother_mount_spacer.STL | printed part |  |  | 1
|  |  |  | mks_smoother_mount_cover.STL | printed part |  |  | 4
|  |  |  | diode smoother board | shop part | MKS |  | 4
|  |  |  | socket head cap screw | screw | M3 | 10mm | 1
|  |  |  | socket set screw flat point | screw | M3 | 12mm | 16
30 | tmc2208_vent.SLDASM | 1 |  | board_vent.STL | printed part |  |  | 1
|  |  |  | cover_small.STL | printed part |  |  | 1
|  |  |  | cover_vent.STL | printed part |  |  | 1
|  |  |  | fan | shop part | 3010 | 12V | 1
|  |  |  | socket head cap screw | screw | M3 | 14mm | 4
|  |  |  | socket button head cap screw | screw | M3 | 12mm | 2
31 | printer_controller_assembled.SLDASM | 1 |  | board_holder.STL | printed part |  |  | 1
|  |  |  | 3rd party smoothieboard rev.C | shop part | Sumbeam 2.0 |  | 1
|  |  |  | expansion board | private part | Sumbeam 2.0 |  | 1
|  |  |  | memory card | shop part | microSD | <4GB | 1
|  |  |  | tmc2208_vent.SLDASM | assembly model |  |  | 1
|  |  |  | vent_board_back.STL | printed part |  |  | 1
|  |  |  | mks_4x_smoother.SLDASM | assembly model |  |  | 1
|  |  |  | stepper driver with heatsink | shop part | TMC2208 |  | 4
|  |  |  | thermistor | shop part | Semitec |  | 1
|  |  |  | socket head cap screw | screw | M3 | 35mm | 3
|  |  |  | socket head cap screw | screw | M3 | 40mm | 2
|  |  |  | socket head cap screw | screw | M5 | 6mm | 4
|  |  |  | socket head cap screw | screw | M3 | 16mm | 2
|  |  |  | socket head cap screw | screw | M3 | 45mm | 1
|  |  |  | nut | T-Slot | M5 |  | 5
32 | filament_sensor_spool.SLDASM | 1 |  | filament_sensor_holder.STL | printed part |  |  | 1
|  |  |  | filament_sensor_base_spool_holder.STL | printed part |  |  | 1
|  |  |  | filament sensor_cover_spool_holder.STL | printed part |  |  | 1
|  |  |  | microswitch endstop with roller | shop part |  |  | 1
|  |  |  | fitting | shop part | PTFE | PC6-M6 | 1
|  |  |  | socket button head cap screw | screw | M3 | 10mm | 2
|  |  |  | socket head cap screw | screw | M3 | 20mm | 1
|  |  |  | socket head cap screw | screw | M2.5 | 12mm | 2
33 | SPANNERHANDS_Spool_System.SLDASM | 1 |  | lid_v3_0_1kg_Spool.STL | printed part |  |  | 1
|  |  |  | base_v3_0_1kg_Spool.STL | printed part |  |  | 1
|  |  |  | 20x20_T_Slot_MOUNT_v1_0.STL | printed part |  |  | 1
|  |  |  | clasp_bracket_v2_0.STL | printed part |  |  | 1
|  |  |  | semi_flex_clasp_v2_0.STL | printed part |  |  | 1
|  |  |  | flex_seal_v3_0_1kg_Spool.STL | printed part |  |  | 1
|  |  |  | socket button head cap screw | screw | M3 | 8mm | 12
|  |  |  | hex nut | nut | M3 |  | 12
|  |  |  | socket head cap screw | screw | M8 | 80mm | 1
|  |  |  | prevailing torque hex nut | nut | M8 |  | 1
|  |  |  | socket head cap screw | screw | M5 | 10mm | 2
|  |  |  | alu-profil | T-Slot | 2020 | 95mm | 1
|  |  |  | corner | T-Slot | 2020 |  | 2
|  |  |  | socket head cap screw | screw | M5 | 8mm | 4
|  |  |  | nut | T-Slot | M5 |  | 6
34 | psu_12v_assembled.SLDASM | 1 |  | psu | shop part | Meanwell | 12V 300W | 1
|  |  |  | socket head cap screw | screw | M5 | 10mm | 3
|  |  |  | nut | T-Slot | M5 |  | 3
|  |  |  | socket head cap screw | screw | M3 | 20mm | 3
|  |  |  | socket head cap screw | screw | M3 | 8mm | 2
|  |  |  | psu_holder.STL | printed part |  |  | 1
35 | bergmen_24V_assembled.SLDASM | 1 |  | psu | shop part | Bergmen | 24V 150W | 1
|  |  |  | socket head cap screw | screw | M5 | 8mm | 2
|  |  |  | nut | T-Slot | M5 |  | 3
36 | control_panel.SLDASM | 1 |  | panel_cover_front.STL | printed part |  |  | 1
|  |  |  | panel_cover_bottom.STL | printed part |  |  | 1
|  |  |  | arrow_button.STL | printed part |  |  | 2
|  |  |  | blank_button.STL | printed part |  |  | 2
|  |  |  | reset_button.STL | printed part |  |  | 1
|  |  |  | control_panel_stand.STL | printed part |  |  | 1
|  |  |  | socket button head cap screw | screw | M3 | 16mm | 4
|  |  |  | socket head cap screw | screw | M3 | 35mm | 1
|  |  |  | socket head cap screw | screw | M3 | 10mm | 4
|  |  |  | socket head cap screw | screw | M3 | 20mm | 2
|  |  |  | nut | T-Slot | M3 |  | 2
|  |  |  | lcd control panel | shop part | Sumbeam 2.0 |  | 1
|  |  |  | memory card | shop part | SDcard | <32GB | 1

## plates
no. | plate name | print time | weight(g) | cost(PLN)
1 | z_axis_parts_plate.STL | 21h15m | 276.73 | 20.75
2 | apr_parts_plate.STL | 12h40m | 145.28 | 10.9
3 | z_axis_tensioner_parts_plate.STL | 5h40m | 79.34 | 5.95
4 | x_axis_carriage_plate.STL | 10h5m | 112.93 | 8.47