## assembly
no. | assembly name | qty. | plate name | part name | type | qty.
0 |  |  |  | GT2 closed-loop belt 120-130mm | shop part | 2
|  |  |  | GT2 closed-loop belt 750-760mm | shop part | 1
|  |  |  | GT2 open-loop belt <1422mm | shop part | 2
1 | frame_assembled.SLDASM | 1 |  | 2020 T-Slot alu-profil 360mm | shop part | 15
|  |  |  | 2020 T-Slot alu-profil 600mm | shop part | 4
|  |  |  | 2020 T-Slot corner | shop part | 32
|  |  |  | M5x8 socket head cap screw | screw | 64
|  |  |  | M5 T-Slot nut | nut | 56
|  |  |  | 2020 T-Slot 3-way connector | shop part | 8
|  |  |  | M4x6 socket set screw flat point | screw | 32
2 | bed_clamp_assembled.SLDASM | 3 |  | bed_clamp_bottom.STL | printed part | 1
|  |  |  | bed_clamp_top.STL | printed part | 1
|  |  |  | M3x12 socket button head cap screw | screw | 2
|  |  |  | M3x45 socket head cap screw | screw | 1
3 | z_axis_top.SLDASM | 2 | z_axis_parts_plate.STL | top_base.STL | printed part | 1
|  |  |  | TR8x8 lead screw 400mm | shop part | 1
|  |  |  | 8mm steel rod 390mm | shop part | 2
|  |  |  | M3x6 socket set screw flat point | screw | 2
|  |  |  | M5x20 socket head cap screw | screw | 2
|  |  |  | M3x10 socket button head cap screw | screw | 4
|  |  |  | M3 hex nut | nut | 6
|  |  |  | M5 T-Slot nut | nut | 4
|  |  |  | 608ZZ ball bearing | bearing | 1
4 | lift_right_side_assembled.SLDASM | 1 | z_axis_parts_plate.STL | lift_right_side_base.STL | printed part | 1
|  |  | z_axis_parts_plate.STL | z_axis_endstop_bumper.STL | printed part | 1
|  |  |  | LM8UU linear bearing | bearing | 2
|  |  |  | M3x6 socket set screw flat point | screw | 2
|  |  |  | M3x45 socket head cap screw | screw | 2
|  |  |  | M3x40 socket head cap screw | screw | 2
|  |  |  | M3x10 socket head cap screw | screw | 2
|  |  |  | M3x20 socket button head cap screw | screw | 4
|  |  |  | TR8x8 anti-backlash nut | shop part | 1
|  |  |  | M3x8 socket head cap screw | screw | 2
|  |  |  | M3x8 socket button head cap screw | screw | 1
|  |  |  | M3 hex nut | nut | 9
|  |  |  | M3x6 socket head cap screw | screw | 4
|  |  |  | M3x20 socket head cap screw | screw | 6
|  |  |  | M3 leveling nut | shop part | 2
|  |  |  | openbeam 1515 alu 240mm | shop part | 1
|  |  |  | bed spring | shop part | 2
|  |  |  | bed_clamp_mount_side.STL | printed part | 1
|  |  |  | bed_clamp_mount_side_cover.STL | printed part | 1
|  |  |  | bed_clamp_mount_side2_cover.STL | printed part | 1
|  |  |  | bed_clamp_mount_side2.STL | printed part | 1
|  |  |  | bed_clamp_assembled.SLDASM | assembly model | 2
5 | lift_left_side_assembled.SLDASM | 1 | z_axis_parts_plate.STL | lift_left_side_base.STL | printed part | 1
|  |  |  | LM8UU linear bearing | bearing | 2
|  |  |  | M3x6 socket set screw flat point | screw | 2
|  |  |  | M3x35 socket head cap screw | screw | 4
|  |  |  | M3x20 socket button head cap screw | screw | 4
|  |  |  | TR8x8 anti-backlash nut | shop part | 1
|  |  |  | bed spring | shop part | 1
|  |  |  | M3 leveling nut | shop part | 1
|  |  |  | bed_clamp_assembled.SLDASM | assembly model | 1
6 | apr_system_assembled.SLDASM |  | apr_parts_plate.STL | back_left_roller_motor_mount.STL | printed part | 1
|  |  | apr_parts_plate.STL | back_right_roller_mount.STL | printed part | 1
|  |  | apr_parts_plate.STL | front_right_roller_mount.STL | printed part | 1
|  |  | apr_parts_plate.STL | front_left_roller_mount.STL | printed part | 1
|  |  | apr_parts_plate.STL | apr_shaft_beam.STL | printed part | 2
|  |  | apr_parts_plate.STL | apr_gears.STL | printed part | 1
|  |  |  | shaft 8x217mm steel | shop part | 2
|  |  |  | laminator roller | shop part | 2
|  |  |  | microswitch endstop | shop part | 1
|  |  |  | XH-25D 6VDC 275RPM geared motor | shop part | 1
|  |  |  | M3x45 socket head cap screw | screw | 14
|  |  |  | M3x40 socket head cap screw | screw | 4
|  |  |  | M2.5x12 socket head cap screw | screw | 2
|  |  |  | M3x6 socket head cap screw | screw | 2
|  |  |  | M3x6 socket set screw flat point | screw | 8
|  |  |  | PET sheet belt 242mm wide | shop part | 1
7 | heatbed_plate_assembled.SLDASM | 1 |  | lift_right_side_assembled.SLDASM | assembly model | 1
|  |  |  | lift_left_side_assembled.SLDASM | assembly model | 1
|  |  |  | borosilicate glass 280x280mm | shop part | 1
|  |  |  | cork thermal cover 280x280mm | shop part | 1
|  |  |  | silicone heater 280x280mm | shop part | 1
|  |  |  | Semitec thermistor | shop part | 1
|  |  |  | apr_system_assembled.SLDASM | assembly model | 1
8 | z_axis_bottom.SLDASM | 1 | z_axis_parts_plate.STL | bottom_base.STL | printed part | 1
|  |  |  | M3x6 socket set screw flat point | screw | 5
|  |  |  | M3x10 socket button head cap screw | screw | 4
|  |  |  | M5x20 socket head cap screw | screw | 2
|  |  |  | M3x20 socket head cap screw | screw | 4
|  |  |  | M5x8 socket head cap screw | screw | 2
|  |  |  | 608ZZ ball bearing | bearing | 1
|  |  |  | GT2 20T pully 8mm | pully | 1
|  |  |  | M5 T-Slot nut | nut | 4
|  |  | z_axis_parts_plate.STL | blocker_cover.STL | printed part | 1
|  |  | z_axis_parts_plate.STL | blocker_lead_screw_8mm.STL | printed part | 1
|  |  |  | M3 hex nut | nut | 11
9 | z_axis_bottom_endstop.SLDASM | 1 | z_axis_parts_plate.STL | bottom_base_endstop.STL | printed part | 1
|  |  |  | M3x6 socket set screw flat point | screw | 5
|  |  |  | M3x10 socket button head cap screw | screw | 4
|  |  |  | M5x20 socket head cap screw | screw | 2
|  |  |  | M3x20 socket head cap screw | screw | 4
|  |  |  | M5x8 socket head cap screw | screw | 2
|  |  |  | 608ZZ ball bearing | bearing | 1
|  |  |  | GT2 20T pully 8mm | pully | 1
|  |  |  | microswitch endstop | shop part | 1
|  |  |  | M5 T-Slot nut | nut | 4
|  |  | z_axis_parts_plate.STL | blocker_cover_endstop.STL | printed part | 1
|  |  | z_axis_parts_plate.STL | blocker_lead_screw_8mm.STL | printed part | 1
|  |  |  | M3 hex nut | nut | 11
10 | xy_axis_motor_assembeled.SLDASM | 2 |  | motor_holder_cover.STL | printed part | 1
|  |  |  | motor_holder.STL | printed part | 1
|  |  |  | NEMA17 48mm 400 step stepper motor | shop part | 1
|  |  |  | heatsink 40x40x11mm | shop part | 1
|  |  |  | GT2 20T pully 5mm | pully | 1
|  |  |  | M3x25 socket head cap screw | screw | 4
|  |  |  | M5x6 socket head cap screw | screw | 4
|  |  |  | M5 T-Slot nut | nut | 4
|  |  |  | M3x8 socket button head cap screw | screw | 4
11 | z_tensioner_idler_assembled.SLDASM | 1 |  | z_idler.STL | printed part | 1
|  |  |  | M3x20 socket head cap screw | screw | 4
|  |  |  | M3x25 socket head cap screw | screw | 1
|  |  |  | shaft 5x20mm alu | shop part | 1
|  |  |  | GT2 idler with tooth 5mm | shop part | 1
12 | z_axis_tensioner_assembled.SLDASM | 1 |  | z_motor_holder_top.STL | printed part | 1
|  |  |  | z_motor_holder.STL | printed part | 1
|  |  |  | z_motor_holder_cover.STL | printed part | 1
|  |  |  | z_tensioner_idler_assembled.SLDASM | assembly model | 1
|  |  |  | M3 brass knob | shop part | 1
|  |  |  | NEMA17 48mm 400 step stepper motor | shop part | 1
|  |  |  | heatsink 40x40x11mm | shop part | 1
|  |  |  | shaft 5x30mm alu | shop part | 4
|  |  |  | GT2 20T pully 5mm | pully | 1
|  |  |  | GT2 idler without tooth 5mm | shop part | 4
|  |  |  | 20x20 alu square pipe 373mm | shop part | 1
|  |  |  | M3x45 socket head cap screw | screw | 7
|  |  |  | M3x35 socket head cap screw | screw | 2
|  |  |  | 625zz ball bearing | shop part | 1
|  |  |  | z_axis_square_pipe_mount.STL | printed part | 2
|  |  |  | M5x25 socket head cap screw | screw | 4
|  |  |  | M5 T-Slot nut | nut | 4
|  |  |  | M3x6 socket button head cap screw | screw | 4
|  |  |  | M3x16 socket button head cap screw | screw | 4
|  |  |  | M3x10 socket set screw flat point | screw | 1
13 | motor_shaft_idler.SLDASM | 4 |  | motor_block_bearing.STL | printed part | 1
|  |  |  | 625zz ball bearing | shop part | 2
14 | xy_motor_shaft_coupler_assembled.SLDASM | 1 |  | motor_shaft_idler.SLDASM | assembly model | 2
|  |  |  | shaft 5x490mm alu | shop part | 1
|  |  |  | GT2 20T pully 5mm | pully | 2
|  |  |  | motor_block_bearing_cover.STL | printed part | 1
|  |  |  | M3x20 socket button head cap screw | screw | 6
|  |  |  | M3x20 socket head cap screw | screw | 4
|  |  |  | M3 T-Slot nut | nut | 4
15 | xy_motor_shaft_coupler_mirrored_assembled.SLDASM | 1 |  | motor_shaft_idler.SLDASM | assembly model | 2
|  |  |  | shaft 5x490mm alu | shop part | 1
|  |  |  | GT2 20T pully 5mm | pully | 2
|  |  |  | motor_block_bearing_cover.STL | printed part | 1
|  |  |  | M3x20 socket button head cap screw | screw | 6
|  |  |  | M3x20 socket head cap screw | screw | 4
|  |  |  | M3 T-Slot nut | nut | 4
16 | printable_gt2_20tooth_idler.SLDASM | 6 |  | printable_20T_GT2_idler_tooth.STL | printed part | 1
|  |  |  | 623z ball bearing | shop part | 2
17 | printable_gt2_20_smooth_idler.SLDASM | 2 |  | printable_20T_GT2_idler_smooth.STL | printed part | 1
|  |  |  | 623z ball bearing | shop part | 2
18 | doubble_gt2_idler.sldasm | 2 |  | printable_gt2_20_smooth_idler.SLDASM | assembly model | 2
|  |  |  | printable_gt2_20tooth_idler.SLDASM | assembly model | 2
19 | double idler_block_left.sldasm | 1 |  | idler_holder_doubble_left_v3.STL | printed part | 1
|  |  |  | M5x6 socket head cap screw | screw | 2
|  |  |  | M5 T-Slot nut | nut | 2
|  |  |  | M3x25 socket head cap screw | screw | 1
|  |  |  | M3x16 socket head cap screw | screw | 1
|  |  |  | printable_gt2_20tooth_idler.SLDASM | assembly model | 2
20 | double idler_block_right.sldasm | 1 |  | idler_holder_doubble_right_v3.STL | printed part | 1
|  |  |  | M5x6 socket head cap screw | screw | 2
|  |  |  | M5 T-Slot nut | nut | 2
|  |  |  | M3x25 socket head cap screw | screw | 1
|  |  |  | M3x16 socket head cap screw | screw | 1
|  |  |  | printable_gt2_20tooth_idler.SLDASM | assembly model | 2
21 | y_axis_rail_left.SLDASM | 1 |  | double idler_block_left.sldasm | assembly model | 1
|  |  |  | MGH 12H rail 360mm | shop part | 1
|  |  |  | xy_motor_shaft_coupler_assembled.SLDASM | assembly model | 1
|  |  |  | rail_holder_left_front.STL | printed part | 1
|  |  |  | rail_holder_left_back.STL | printed part | 1
|  |  |  | M5x20 socket head cap screw | screw | 4
|  |  |  | M3x6 socket set screw flat point | screw | 2
|  |  |  | M5 T-Slot nut | nut | 4
22 | y_axis_rail_right.SLDASM | 1 |  | double idler_block_right.sldasm | assembly model | 1
|  |  |  | MGH 12H rail 360mm | shop part | 1
|  |  |  | xy_motor_shaft_coupler_mirrored_assembled.SLDASM | assembly model | 1
|  |  |  | rail_holder_endstop.STL | printed part | 1
|  |  |  | rail_holder_right_back.STL | printed part | 1
|  |  |  | M5x20 socket head cap screw | screw | 4
|  |  |  | M3x6 socket set screw flat point | screw | 2
|  |  |  | M2.5x12 socket head cap screw | screw | 1
|  |  |  | microswitch endstop | shop part | 1
|  |  |  | M5 T-Slot nut | nut | 4
23 | x_axis_rail.SLDASM | 1 |  | y_carrige_cover_left.STL | printed part | 1
|  |  |  | y_carrige_cover_right.STL | printed part | 1
|  |  |  | y_carriage_left.STL | printed part | 1
|  |  |  | y_carriage_right.STL | printed part | 1
|  |  |  | MGH 12H rail 360mm | shop part | 1
|  |  |  | MGH 12H carrage | shop part | 2
|  |  |  | shaft 3x30mm steel | shop part | 2
|  |  |  | doubble_gt2_idler.sldasm | assembly model | 2
|  |  |  | M3x16 socket head cap screw | screw | 2
|  |  |  | M3x20 socket head cap screw | screw | 2
|  |  |  | M3x45 socket head cap screw | screw | 2
|  |  |  | M3x6 socket button head cap screw | screw | 8
|  |  |  | M3x25 socket button head cap screw | screw | 8
|  |  |  | M3x6 socket set screw flat point | screw | 2
24 | x_axis_carrige_back.SLDASM | 1 |  | hiwin_block.STL | printed part | 1
|  |  |  | carriage_cable_holder.STL | printed part | 1
|  |  |  | M3x16 socket head cap screw | screw | 4
|  |  |  | M3x6 socket set screw flat point | screw | 5
|  |  |  | M3x45 socket head cap screw | screw | 1
|  |  |  | M3x35 socket head cap screw | screw | 1
|  |  |  | microswitch endstop | shop part | 1
|  |  |  | MGH 12H carrage | shop part | 1
|  |  |  | M3x20 socket head cap screw | screw | 2
25 | feeder_gear.SLDASM | 1 |  | 33tooth_spur_gear.STL | printed part | 1
|  |  |  | M5x16 hex cap screw | screw | 1
|  |  |  | 623z ball bearing | shop part | 1
|  |  |  | 625zz ball bearing | shop part | 1
|  |  |  | MK7 extruder gear | shop part | 1
26 | print_cooling_fan_duct.SLDASM | 1 |  | fan_mount_v8.STL | printed part | 1
|  |  |  | 30x30_fan_duct.STL | printed part | 2
|  |  |  | fan 30x30x10 12V | shop part | 2
|  |  |  | M3x16 socket button head cap screw | screw | 4
|  |  |  | M3x12 socket button head cap screw | screw | 1
27 | geared_extruder_hiwin.SLDASM | 1 |  | NEMA17 34mm 200 step stepper motor | shop part | 1
|  |  |  | feeder_gear.SLDASM | assembly model | 1
|  |  |  | geared_extruder_3to1_hiwin.STL | printed part | 1
|  |  |  | print_cooling_fan_duct.SLDASM | assembly model | 1
|  |  |  | fan 30x30x10 12V | shop part | 1
|  |  |  | e3d volcano with heatsink | shop part | 1
|  |  |  | heater cartige 12v | shop part | 1
|  |  |  | e3d Semitec thermistor cartige | shop part | 1
|  |  |  | PTFE fitting PC6-M6 | shop part | 1
|  |  |  | 625zz ball bearing | shop part | 1
|  |  |  | shaft 5x32mm alu | shop part | 1
|  |  |  | button.STL | printed part | 1
|  |  |  | gear_cover.STL | printed part | 1
|  |  |  | M3x10 socket head cap screw | screw | 3
|  |  |  | M3x35 socket head cap screw | screw | 2
|  |  |  | M3x12 socket head cap screw | screw | 1
|  |  |  | M3x16 socket head cap screw | screw | 1
|  |  |  | M3x20 socket head cap screw | screw | 2
|  |  |  | M3 flat washer | washer | 3
|  |  |  | M3x6 socket button head cap screw | screw | 3
|  |  |  | M3x6 socket set screw flat point | screw | 1
|  |  |  | spring washer (from NEMA 17 stepper motor) | shop part | 1
|  |  |  | extruder spring | shop part | 2
28 | ac_power_in.SLDASM | 1 |  | ac_plug_mount_cover.STL | printed part | 1
|  |  |  | ac_plug_mount_base.STL | printed part | 1
|  |  |  | power socket 10A 250V 3 Pin IEC320 C14 | shop part | 1
|  |  |  | M3x16 socket button head cap screw | screw | 2
|  |  |  | M5x8 socket head cap screw | screw | 3
|  |  |  | M3x20 socket head cap screw | screw | 4
|  |  |  | M5 T-Slot nut | nut | 3
29 | mks_4x_smoother.SLDASM | 1 |  | mks_4x_smoother_mount.STL | printed part | 1
|  |  |  | mks_4x_smoother_mount_spacer.STL | printed part | 1
|  |  |  | mks_smoother_mount_cover.STL | printed part | 4
|  |  |  | mks diode smoother board | shop part | 4
|  |  |  | M3x10 socket head cap screw | screw | 1
|  |  |  | M3x12 socket set screw flat point | screw | 16
30 | tmc2208_vent.SLDASM | 1 |  | board_vent.STL | printed part | 1
|  |  |  | cover_small.STL | printed part | 1
|  |  |  | cover_vent.STL | printed part | 1
|  |  |  | fan 30x30x10 12V | shop part | 1
|  |  |  | M3x14 socket head cap screw | screw | 4
|  |  |  | M3x12 socket button head cap screw | screw | 2
31 | printer_controller_assembled.SLDASM | 1 |  | board_holder.STL | printed part | 1
|  |  |  | sunbeam 2.0 rev.C - smoothieboard | shop part | 1
|  |  |  | sunbeam 2.0 expansion board | private part | 1
|  |  |  | microSD card | shop part | 1
|  |  |  | tmc2208_vent.SLDASM | assembly model | 1
|  |  |  | vent_board_back.STL | printed part | 1
|  |  |  | mks_4x_smoother.SLDASM | assembly model | 1
|  |  |  | TMC2208 stepper driver with heatsink | shop part | 4
|  |  |  | Semitec thermistor | shop part | 1
|  |  |  | M3x35 socket head cap screw | screw | 3
|  |  |  | M3x40 socket head cap screw | screw | 2
|  |  |  | M5x6 socket head cap screw | screw | 4
|  |  |  | M3x16 socket head cap screw | screw | 2
|  |  |  | M3x45 socket head cap screw | screw | 1
|  |  |  | M5 T-Slot nut | nut | 5
32 | filament_sensor_spool.SLDASM | 1 |  | filament_sensor_holder.STL | printed part | 1
|  |  |  | filament_sensor_base_spool_holder.STL | printed part | 1
|  |  |  | filament sensor_cover_spool_holder.STL | printed part | 1
|  |  |  | microswitch endstop with roller | shop part | 1
|  |  |  | PTFE fitting PC6-M6 | shop part | 1
|  |  |  | M3x10 socket button head cap screw | screw | 2
|  |  |  | M3x20 socket head cap screw | screw | 1
|  |  |  | M2.5x12 socket head cap screw | screw | 2
33 | SPANNERHANDS_Spool_System.SLDASM | 1 |  | lid_v3_0_1kg_Spool.STL | printed part | 1
|  |  |  | base_v3_0_1kg_Spool.STL | printed part | 1
|  |  |  | 20x20_T_Slot_MOUNT_v1_0.STL | printed part | 1
|  |  |  | clasp_bracket_v2_0.STL | printed part | 1
|  |  |  | semi_flex_clasp_v2_0.STL | printed part | 1
|  |  |  | flex_seal_v3_0_1kg_Spool.STL | printed part | 1
|  |  |  | M3x8 socket button head cap screw | screw | 12
|  |  |  | M3 hex nut | nut | 12
|  |  |  | M8x80 socket head cap screw | screw | 1
|  |  |  | M8 prevailing torque hex nut | nut | 1
|  |  |  | M5x10 socket head cap screw | screw | 2
|  |  |  | 2020 T-Slot alu-profil 120mm | shop part | 1
|  |  |  | 2020 T-Slot corner | shop part | 2
|  |  |  | M5x8 socket head cap screw | screw | 4
|  |  |  | M5 T-Slot nut | nut | 6
34 | psu_12v_assembled.SLDASM | 1 |  | psu 12V 300W | shop part | 1
|  |  |  | M5x10 socket head cap screw | screw | 3
|  |  |  | M5 T-Slot nut | nut | 3
|  |  |  | M3x20 socket head cap screw | screw | 3
|  |  |  | M3x8 socket head cap screw | screw | 2
|  |  |  | psu_holder.STL | printed part | 1
35 | bergmen_24V_assembled.SLDASM | 1 |  | bergmen 24V 150W psu | shop part | 1
|  |  |  | M5x8 socket head cap screw | screw | 2
|  |  |  | M5 T-Slot nut | nut | 3
36 | control_panel.SLDASM | 1 |  | panel_cover_front.STL | printed part | 1
|  |  |  | panel_cover_bottom.STL | printed part | 1
|  |  |  | arrow_button.STL | printed part | 2
|  |  |  | blank_button.STL | printed part | 2
|  |  |  | reset_button.STL | printed part | 1
|  |  |  | control_panel_stand.STL | printed part | 1
|  |  |  | M3x16 socket button head cap screw | screw | 4
|  |  |  | M3x35 socket head cap screw | screw | 1
|  |  |  | M3x10 socket head cap screw | screw | 4
|  |  |  | M3x20 socket head cap screw | screw | 2
|  |  |  | M3 T-Slot nut | nut | 2
|  |  |  | sunbeam 2.0 lcd control panel | shop part | 1
|  |  |  | Sdcard | shop part | 1

## plate
no. | plate name | print time | weight(g) | cost(PLN)
1 | z_axis_parts_plate.STL | 21h15m | 276.73 | 20.75
2 | apr_parts_plate.STL | 12h40m | 145.28 | 10.9