## part list
no. | part name | type | subtype | attribute | qty. | pcs/pack | price per pack(PLN) | qty. | total (PLN) | shop link
1 | alu square pipe | shop part | 20x20mm | 373mm | 1 |  |  |  | 0
2 | alu-profil | openbeam | 1515 | 240mm | 1 |  |  |  | 0
3 | alu-profil | T-Slot | 2020 | 360mm | 15 |  |  |  | 0
4 | alu-profil | T-Slot | 2020 | 600mm | 4 |  |  |  | 0
5 | alu-profil | T-Slot | 2020 | 95mm | 1 |  |  |  | 0
6 | corner | T-Slot | 2020 |  | 34 |  |  |  | 0
7 | 3-way connector | T-Slot | 2020 |  | 8 |  |  |  | 0
8 | nut | T-Slot | M3 |  | 10 |  |  |  | 0
9 | nut | T-Slot | M5 |  | 112 |  |  |  | 0
10 | lead screw | shop part | TR8x8 | 400mm | 2 | 1 | 40 | 2 | 80 | https://blackfrog.pl/sruba-trapezowa-t8-z-nakretka-fi-8mm-skok-1mm-dl-400-mm-p-710.html
11 | leveling nut | shop part | M3 |  | 3 |  |  |  | 0
12 | bed spring | shop part |  |  | 3 |  |  |  | 0
13 | anti-backlash nut | shop part | TR8x8 |  | 2 | 1 | 25 | 2 | 50 | https://blackfrog.pl/nakretka-bezluzowa-sruba-t8-skok-8-mm-p-1149.html
14 | laminator roller | shop part |  |  | 2 |  |  |  | 0
15 | glass | shop part | borosilicate | 280x280mm | 1 | 1 | 195 | 1 | 195 | local glass shop
16 | thermal cover | shop part | cork | 280x280mm | 1 |  |  |  | 0
17 | heater | shop part | silicone | 280x280mm | 1 |  |  |  | 0
18 | e3d volcano block | shop part |  |  | 1 | 1 | 95 | 1 | 95 | https://blackfrog.pl/blok-grzejny-e3d-volcano-p-988.html
| e3d v6 direct full kit | shop part |  |  |  | 1 | 280 | 1 | 280 | https://blackfrog.pl/glowica-e3d-v6-175-12v-direct-full-kit-p-245.html
| volcano 0.4mm hartened steel nozzle | shop part |  |  |  | 1 | 95 | 1 | 95 | https://blackfrog.pl/dysza-volcano-e3d-stal-utwardzana-175-04-p-982.html
| e3d heater cartige 104GT-2 | shop part |  |  |  | 1 | 31 | 1 | 31 | https://blackfrog.pl/termistor-semitec-104gt-2-w-obudowie-p-783.html
19 | heater cartige | shop part | 12V | 40W | 1 |  |  |  | 0
20 | thermistor | shop part | Semitec |  | 2 |  |  |  | 0
21 | e3d Semitec thermistor cartige | shop part |  |  | 1 |  |  |  | 0
22 | alu rod | shop part | 5mm | 32mm | 1 |  |  |  | 0
23 | alu rod | shop part | 5mm | 490mm | 2 |  |  |  | 0
24 | steel rod | shop part | 3mm | 30mm | 2 |  |  |  | 0
25 | steel rod | shop part | 8mm | 390mm | 4 |  |  |  | 0
26 | steel rod | shop part | 8mm | 217mm | 2 |  |  |  | 0
27 | fitting | shop part | PTFE | PC6-M6 | 2 |  |  |  | 0
28 | microswitch endstop | shop part |  |  | 4 |  |  |  | 0
29 | microswitch endstop with roller | shop part |  |  | 1 |  |  |  | 0
30 | NEMA17 200 step stepper motor | shop part | 17HS1070-C5X | 34mm | 1 |  |  |  | 0
31 | NEMA17 400 step stepper motor | shop part | 42BYGHM809 | 48mm | 3 |  |  |  | 0
32 | heatsink | shop part |  | 40x40x11mm | 3 |  |  |  | 0
33 | geared motor | shop part | XH-25D | 6VDC 275RPM | 1 |  |  |  | 0
34 | extruder gear | shop part | MK7 |  | 1 | 1 | 7.99 | 1 | 7.99 | http://electropark.pl/radelka/4433-kolo-zebate-ekstrudera-mk7-radelko.html
35 | fan | shop part | 3010 | 12V | 4 |  |  |  | 0
36 | extruder spring | shop part |  |  | 2 |  |  |  | 0
37 | diode smoother board | shop part | MKS |  | 4 | 1 | 16 | 4 | 64 | https://blackfrog.pl/mks-smoother-filtr-diodowy-p-1057.html
38 | lcd control panel | shop part | Sumbeam 2.0 |  | 1 |  |  |  | 0
39 | 3rd party smoothieboard rev.C | shop part | Sumbeam 2.0 |  | 1 |  |  |  | 0
40 | expansion board | private part | Sumbeam 2.0 |  | 1 |  |  |  | 0
41 | memory card | shop part | microSD | <4GB | 1 |  |  |  | 0
42 | memory card | shop part | SDcard | <32GB | 1 |  |  |  | 0
43 | stepper driver with heatsink | shop part | TMC2208 |  | 4 | 1 | 46 | 4 | 184 | https://blackfrog.pl/silentstepstick-tmc2208-watterott-p-1271.html
44 | power socket | shop part | 3 Pin IEC320 C14 | 10A 250V | 1 |  |  |  | 0
45 | psu | shop part | Meanwell | 12V 300W | 1 | 1 | 120 | 1 | 120 | http://allegro.pl/zasilacz-led-modulowy-montazowy-12v-300w-25a-i7308720266.html
46 | psu | shop part | Bergmen | 24V 150W | 1 | 1 | 240.9 | 1 | 240.9 | https://sklep.bergmen.pl/storm-150w-24vdc-6-25a-ip68,3,2472,1605
47 | linear bearing | bearing | LM8UU |  | 4 | 1 | 2.75 | 4 | 11 | http://allegro.pl/lozyska-liniowe-fi8-8mm-lm8uu-reprap-drukarka-3d-i6099245510.html
48 | ball bearing | bearing | 608ZZ |  | 4 | 1 | 1 | 4 | 4 | http://allegro.pl/608-zz-lozysko-kulkowe-8x22x7-mm-cnc-fv-23-i6754089162.html
49 | ball bearing | bearing | F623ZZ |  | 4 | 1 | 2.8 | 4 | 11.2 | http://allegro.pl/f623-zz-lozysko-z-kolnierzem-flansza-3x10x4-reprap-i6487218476.html
50 | ball bearing | bearing | 625zz |  | 10 | 1 | 1 | 10 | 10 | http://allegro.pl/625-zz-lozysko-kulkowe-5x16x5-mm-cnc-fv-23-i6487158324.html
51 | ball bearing | bearing | 623zz |  | 17 | 1 | 1 | 17 | 17 | http://allegro.pl/623-zz-lozysko-kulkowe-3x10x4-mm-cnc-fv-23-i6487155806.html
52 | build plate belt | belt | PET | 242mm | 1 |  |  |  | 0
53 | belt | GT2 | closed-loop | 120-130mm | 2 | 1 | 10 | 2 | 20 | http://allegro.pl/pasek-zebaty-petla-130-mm-gt2-szer-6mm-reprap-cnc-i7169467426.html
54 | belt | GT2 | closed-loop | 720mm | 1 | 1 | 22 | 1 | 22 | http://allegro.pl/pasek-zebaty-petla-752-mm-gt2-szer-6mm-reprap-cnc-i7169534315.html
55 | belt | GT2 | open-loop | <1422 | 2 | 1000 | 6.9 | 2 | 13.8 | http://allegro.pl/pasek-zebaty-gt2-6mm-100cm-reprap-drukarka-3d-i7270779540.html
56 | pully | GT2 | 20T | 8mm | 2 | 1 | 13 | 2 | 26 | https://blackfrog.pl/zebatka-gt2-20-zebow-otwor-fi-8-pasek-6-mm-p-158.html
57 | pully | GT2 | 20T | 5mm | 7 | 1 | 8.49 | 7 | 59.43 | http://allegro.pl/zebatka-reprap-gt2-20-zebow-5mm-3d-cnc-i6099125153.html
58 | rail | MGH | 12H | 360mm | 3 | 100 | 70 | 4 | 280 | https://blackfrog.pl/szyna-liniowa-mgnr-12-dlugosc-10-cm-p-768.html
59 | carriage | MGH | 12H |  | 3 | 1 | 165 | 2 | 330 | https://blackfrog.pl/wozek-hiwin-mgn12h-p-765.html
60 | hex nut | nut | M3 |  | 64 | 10 | 1.5 | 7 | 10.5 | http://allegro.pl/nakretki-nakretka-m3-czarna-10szt-komplet-oksyda-i5080287746.html
61 | prevailing torque hex nut | nut | M8 |  | 1 | 10 | 4.8 | 1 | 4.8 | http://allegro.pl/nakretka-samohamowna-czarna-oksyda-m8-10szt-i6842846781.html
62 | socket head cap screw | screw | M8 | 80mm | 1 | 5 | 5 | 1 | 5 | http://allegro.pl/sruba-imbusowa-czarna-m8x80-gniazdo-imbus-5szt-i6596358554.html
63 | socket head cap screw | screw | M5 | 25mm | 4 | 10 | 3.2 | 1 | 3.2 | http://allegro.pl/sruba-imbusowa-czarna-m5x25-gniazdo-imbus-10szt-i5045808605.html
64 | socket head cap screw | screw | M5 | 20mm | 16 | 10 | 2.9 | 2 | 5.8 | http://allegro.pl/sruba-imbusowa-czarna-m5x20-gniazdo-imbus-10szt-i7140410516.html
65 | hex cap screw | screw | M5 | 16mm | 1 | 1 | 1 | 1 | 1
66 | socket head cap screw | screw | M5 | 10mm | 5 | 10 | 2.5 | 1 | 2.5 | http://allegro.pl/sruba-imbusowa-czarna-m5x10-gniazdo-imbus-10szt-i5044828525.html
67 | socket head cap screw | screw | M5 | 8mm | 77 | 10 | 2.6 | 8 | 20.8 | http://allegro.pl/sruba-imbusowa-czarna-m5x8-gniazdo-imbus-10szt-i5045808558.html
68 | socket head cap screw | screw | M5 | 6mm | 16 | 10 | 2.8 | 2 | 5.6 | http://allegro.pl/sruba-imbusowa-czarna-m5x6-gniazdo-imbus-10szt-i5045808600.html
69 | socket set screw flat point | screw | M4 | 6mm | 32 |  |  |  | 0
70 | socket head cap screw | screw | M3 | 45mm | 23 | 5 | 2.9 | 5 | 14.5 | http://allegro.pl/sruba-imbusowa-czarna-m3x45-gniazdo-imbus-5szt-i5039141859.html
71 | socket head cap screw | screw | M3 | 40mm | 8 | 5 | 2.4 | 2 | 4.8 | http://allegro.pl/sruba-imbusowa-czarna-m3x40-gniazdo-imbus-5szt-i5063374831.html
72 | socket head cap screw | screw | M3 | 35mm | 15 | 10 | 3.3 | 2 | 6.6 | http://allegro.pl/sruba-imbusowa-czarna-m3x35-gniazdo-imbus-10szt-i5176356584.html
73 | socket head cap screw | screw | M3 | 25mm | 10 | 10 | 2.8 | 1 | 2.8 | http://allegro.pl/sruba-imbusowa-czarna-m3x25-gniazdo-imbus-10szt-i5415086316.html
74 | socket button head cap screw | screw | M3 | 25mm | 8 | 10 | 1.6 | 1 | 1.6 | http://allegro.pl/sruba-kulista-czarna-m3x25-gniazdo-imbus-10szt-i5214620250.html
75 | socket button head cap screw | screw | M3 | 20mm | 22 | 10 | 1.5 | 3 | 4.5 | http://allegro.pl/sruba-kulista-czarna-m3x20-gniazdo-imbus-10szt-i5214620056.html
76 | socket head cap screw | screw | M3 | 20mm | 39 | 10 | 2.5 | 4 | 10 | http://allegro.pl/sruba-imbusowa-czarna-m3x20-gniazdo-imbus-10szt-i5057841873.html
77 | socket head cap screw | screw | M3 | 16mm | 10 | 10 | 2.2 | 1 | 2.2 | http://allegro.pl/sruba-imbusowa-czarna-m3x16-gniazdo-imbus-10szt-i5184033908.html
78 | socket button head cap screw | screw | M3 | 16mm | 14 | 10 | 1.3 | 2 | 2.6 | http://allegro.pl/sruba-kulista-czarna-m3x16-gniazdo-imbus-10szt-i5214620038.html
79 | socket head cap screw | screw | M3 | 14mm | 4 | 10 | 2 | 1 | 2 | http://allegro.pl/sruba-imbusowa-czarna-m3x14-gniazdo-imbus-10szt-i5046183466.html
80 | socket set screw flat point | screw | M3 | 12mm | 16 | 10 | 2.2 | 2 | 4.4 | http://allegro.pl/sruba-dociskowa-czarna-m3x12-gniazdo-imbus-10szt-i5088078247.html
81 | socket button head cap screw | screw | M3 | 12mm | 8 | 10 | 1.1 | 1 | 1.1 | http://allegro.pl/sruba-kulista-czarna-m3x12-gniazdo-imbus-10szt-i5142905904.html
82 | socket head cap screw | screw | M3 | 10mm | 12 | 10 | 1.7 | 2 | 3.4 | http://allegro.pl/sruba-imbusowa-czarna-m3x10-gniazdo-imbus-10szt-i5006971342.html
83 | socket button head cap screw | screw | M3 | 10mm | 18 | 10 | 1.1 | 2 | 2.2 | http://allegro.pl/sruba-kulista-czarna-m3x10-gniazdo-imbus-10szt-i5089594834.html
84 | socket button head cap screw | screw | M3 | 8mm | 29 | 10 | 1.5 | 3 | 4.5 | http://allegro.pl/sruba-kulista-czarna-m3x8-gniazdo-imbus-10szt-i5315915867.html
85 | socket head cap screw | screw | M3 | 8mm | 5 | 10 | 1.9 | 1 | 1.9 | http://allegro.pl/sruba-imbusowa-czarna-m3x8-gniazdo-imbus-10szt-i5113065217.html
86 | socket set screw flat point | screw | M3 | 6mm | 39 | 10 | 1.4 | 4 | 5.6 | http://allegro.pl/sruba-dociskowa-czarna-m3x6-gniazdo-imbus-10szt-i5088078246.html
87 | socket head cap screw | screw | M3 | 6mm | 6 | 10 | 1.9 | 1 | 1.9 | http://allegro.pl/sruba-imbusowa-czarna-m3x6-gniazdo-imbus-10szt-i5717390190.html
88 | socket button head cap screw | screw | M3 | 6mm | 11 | 10 | 1 | 2 | 2 | http://allegro.pl/sruba-kulista-czarna-m3x6-gniazdo-imbus-10szt-i6789930676.html
89 | socket head cap screw | screw | M2.5 | 12mm | 5 | 10 | 2.3 | 1 | 2.3 | http://allegro.pl/sruba-imbusowa-czarna-m2-5x12-gniazdo-imbus-10szt-i5214620364.html
90 | flat washer | washer | M3 |  | 8 | 20 | 1.2 | 1 | 1.2 | http://allegro.pl/podkladka-czarna-m3-komplet-20szt-oksyda-i5080289361.html
91 | spring washer (from NEMA 17 stepper motor) | shop part |  |  | 1 |  |  |  | 0
92 | bed_clamp_bottom.STL | printed part |  |  | 3 |  |  |  | 0
93 | bed_clamp_top.STL | printed part |  |  | 3 |  |  |  | 0
94 | top_base.STL | printed part |  |  | 2 |  |  |  | 0
95 | lift_right_side_base.STL | printed part |  |  | 1 |  |  |  | 0
96 | z_axis_endstop_bumper.STL | printed part |  |  | 1 |  |  |  | 0
97 | bed_clamp_mount_side.STL | printed part |  |  | 1 |  |  |  | 0
98 | bed_clamp_mount_side_cover.STL | printed part |  |  | 1 |  |  |  | 0
99 | bed_clamp_mount_side2_cover.STL | printed part |  |  | 1 |  |  |  | 0
100 | bed_clamp_mount_side2.STL | printed part |  |  | 1 |  |  |  | 0
101 | lift_left_side_base.STL | printed part |  |  | 1 |  |  |  | 0
102 | back_left_roller_motor_mount.STL | printed part |  |  | 1 |  |  |  | 0
103 | back_right_roller_mount.STL | printed part |  |  | 1 |  |  |  | 0
104 | front_right_roller_mount.STL | printed part |  |  | 1 |  |  |  | 0
105 | front_left_roller_mount.STL | printed part |  |  | 1 |  |  |  | 0
106 | apr_shaft_beam.STL | printed part |  |  | 2 |  |  |  | 0
107 | apr_gears.STL | printed part |  |  | 1 |  |  |  | 0
108 | bottom_base.STL | printed part |  |  | 1 |  |  |  | 0
109 | blocker_cover.STL | printed part |  |  | 1 |  |  |  | 0
110 | blocker_lead_screw_8mm.STL | printed part |  |  | 1 |  |  |  | 0
111 | bottom_base_endstop.STL | printed part |  |  | 1 |  |  |  | 0
112 | blocker_cover_endstop.STL | printed part |  |  | 1 |  |  |  | 0
113 | blocker_lead_screw_8mm.STL | printed part |  |  | 1 |  |  |  | 0
114 | motor_holder_cover.STL | printed part |  |  | 2 |  |  |  | 0
115 | motor_holder.STL | printed part |  |  | 2 |  |  |  | 0
116 | z_motor_holder_top_v2.STL | printed part |  |  | 1 |  |  |  | 0
117 | z_motor_holder_v2.STL | printed part |  |  | 1 |  |  |  | 0
118 | z_motor_holder_cover_v2.STL | printed part |  |  | 1 |  |  |  | 0
119 | z_motor_holder_top_cover_v2.STL | printed part |  |  | 1 |  |  |  | 0
120 | z_axis_square_pipe_mount.STL | printed part |  |  | 2 |  |  |  | 0
121 | motor_block_bearing.STL | printed part |  |  | 4 |  |  |  | 0
122 | motor_block_bearing_cover.STL | printed part |  |  | 2 |  |  |  | 0
123 | printable_20T_GT2_idler_tooth.STL | printed part |  |  | 6 |  |  |  | 0
124 | printable_20T_GT2_idler_smooth.STL | printed part |  |  | 2 |  |  |  | 0
125 | idler_holder_doubble_left_v3.STL | printed part |  |  | 1 |  |  |  | 0
126 | idler_holder_doubble_right_v3.STL | printed part |  |  | 1 |  |  |  | 0
127 | rail_holder_left_front.STL | printed part |  |  | 1 |  |  |  | 0
128 | rail_holder_left_back.STL | printed part |  |  | 1 |  |  |  | 0
129 | rail_holder_endstop.STL | printed part |  |  | 1 |  |  |  | 0
130 | rail_holder_right_back.STL | printed part |  |  | 1 |  |  |  | 0
131 | y_carrige_cover_left.STL | printed part |  |  | 1 |  |  |  | 0
132 | y_carrige_cover_right.STL | printed part |  |  | 1 |  |  |  | 0
133 | y_carriage_left.STL | printed part |  |  | 1 |  |  |  | 0
134 | y_carriage_right.STL | printed part |  |  | 1 |  |  |  | 0
135 | hiwin_block.STL | printed part |  |  | 1 |  |  |  | 0
136 | carriage_cable_holder.STL | printed part |  |  | 1 |  |  |  | 0
137 | 33tooth_spur_gear.STL | printed part |  |  | 1 |  |  |  | 0
138 | fan_mount_v11.STL | printed part |  |  | 1 |  |  |  | 0
139 | fan_cover_front.STL | printed part |  |  | 1 |  |  |  | 0
140 | fan_cover.STL | printed part |  |  | 1 |  |  |  | 0
141 | button.STL | printed part |  |  | 1 |  |  |  | 0
142 | gear_cover.STL | printed part |  |  | 1 |  |  |  | 0
143 | geared_extruder_3to1_hiwin.STL | printed part |  |  | 1 |  |  |  | 0
144 | ac_plug_mount_cover.STL | printed part |  |  | 1 |  |  |  | 0
145 | ac_plug_mount_base.STL | printed part |  |  | 1 |  |  |  | 0
146 | mks_4x_smoother_mount.STL | printed part |  |  | 1 |  |  |  | 0
147 | mks_4x_smoother_mount_spacer.STL | printed part |  |  | 1 |  |  |  | 0
148 | mks_smoother_mount_cover.STL | printed part |  |  | 4 |  |  |  | 0
149 | board_vent.STL | printed part |  |  | 1 |  |  |  | 0
150 | cover_small.STL | printed part |  |  | 1 |  |  |  | 0
151 | cover_vent.STL | printed part |  |  | 1 |  |  |  | 0
152 | board_holder.STL | printed part |  |  | 1 |  |  |  | 0
153 | vent_board_back.STL | printed part |  |  | 1 |  |  |  | 0
154 | filament_sensor_holder.STL | printed part |  |  | 1 |  |  |  | 0
155 | filament_sensor_base_spool_holder.STL | printed part |  |  | 1 |  |  |  | 0
156 | filament sensor_cover_spool_holder.STL | printed part |  |  | 1 |  |  |  | 0
157 | lid_v3_0_1kg_Spool.STL | printed part |  |  | 1 |  |  |  | 0
158 | base_v3_0_1kg_Spool.STL | printed part |  |  | 1 |  |  |  | 0
159 | 20x20_T_Slot_MOUNT_v1_0.STL | printed part |  |  | 1 |  |  |  | 0
160 | clasp_bracket_v2_0.STL | printed part |  |  | 1 |  |  |  | 0
161 | semi_flex_clasp_v2_0.STL | printed part |  |  | 1 |  |  |  | 0
162 | flex_seal_v3_0_1kg_Spool.STL | printed part |  |  | 1 |  |  |  | 0
163 | panel_cover_front.STL | printed part |  |  | 1 |  |  |  | 0
164 | panel_cover_bottom.STL | printed part |  |  | 1 |  |  |  | 0
165 | arrow_button.STL | printed part |  |  | 2 |  |  |  | 0
166 | blank_button.STL | printed part |  |  | 2 |  |  |  | 0
167 | reset_button.STL | printed part |  |  | 1 |  |  |  | 0
168 | control_panel_stand.STL | printed part |  |  | 1 |  |  |  | 0
169 | psu_holder.STL | printed part |  |  | 1 |  |  |  | 0
170 | extruder_cable_cover.STL | printed part |  |  | 1 |  |  |  | 0
171 | magnetic_bottom.STL | printed part |  |  | 1 |  |  |  | 0
172 | magnetic_top.STL | printed part |  |  | 1 |  |  |  | 0
2388.62

## assembly list
no. | assembly name | qty. | plate name | part name | type | subtype | attribute | qty.
0 |  |  |  | belt | GT2 | closed-loop | 120-130mm | 2
|  |  |  | belt | GT2 | closed-loop | 720mm | 1
|  |  |  | belt | GT2 | open-loop | <1422 | 2
1 | frame_assembled.SLDASM | 1 |  | alu-profil | T-Slot | 2020 | 360mm | 15
|  |  |  | alu-profil | T-Slot | 2020 | 600mm | 4
|  |  |  | corner | T-Slot | 2020 |  | 32
|  |  |  | socket head cap screw | screw | M5 | 8mm | 64
|  |  |  | nut | T-Slot | M5 |  | 56
|  |  |  | 3-way connector | T-Slot | 2020 |  | 8
|  |  |  | socket set screw flat point | screw | M4 | 6mm | 32
2 | bed_clamp_assembled.SLDASM | 3 |  | bed_clamp_bottom.STL | printed part |  |  | 1
|  |  |  | bed_clamp_top.STL | printed part |  |  | 1
|  |  |  | socket button head cap screw | screw | M3 | 12mm | 2
|  |  |  | socket head cap screw | screw | M3 | 45mm | 1
3 | z_axis_top.SLDASM | 2 | z_axis_parts_plate.STL | top_base.STL | printed part |  |  | 1
|  |  |  | lead screw | shop part | TR8x8 | 400mm | 1
|  |  |  | steel rod | shop part | 8mm | 390mm | 2
|  |  |  | socket set screw flat point | screw | M3 | 6mm | 2
|  |  |  | socket head cap screw | screw | M5 | 20mm | 2
|  |  |  | socket button head cap screw | screw | M3 | 10mm | 4
|  |  |  | hex nut | nut | M3 |  | 6
|  |  |  | nut | T-Slot | M5 |  | 4
|  |  |  | ball bearing | bearing | 608ZZ |  | 1
4 | lift_right_side_assembled.SLDASM | 1 | z_axis_parts_plate.STL | lift_right_side_base.STL | printed part |  |  | 1
|  |  | z_axis_parts_plate.STL | z_axis_endstop_bumper.STL | printed part |  |  | 1
|  |  |  | linear bearing | bearing | LM8UU |  | 2
|  |  |  | socket set screw flat point | screw | M3 | 6mm | 2
|  |  |  | socket head cap screw | screw | M3 | 45mm | 2
|  |  |  | socket head cap screw | screw | M3 | 40mm | 2
|  |  |  | socket head cap screw | screw | M3 | 10mm | 2
|  |  |  | socket button head cap screw | screw | M3 | 20mm | 4
|  |  |  | anti-backlash nut | shop part | TR8x8 |  | 1
|  |  |  | socket head cap screw | screw | M3 | 8mm | 2
|  |  |  | socket button head cap screw | screw | M3 | 8mm | 1
|  |  |  | hex nut | nut | M3 |  | 9
|  |  |  | socket head cap screw | screw | M3 | 6mm | 4
|  |  |  | socket head cap screw | screw | M3 | 20mm | 6
|  |  |  | leveling nut | shop part | M3 |  | 2
|  |  |  | alu-profil | openbeam | 1515 | 240mm | 1
|  |  |  | bed spring | shop part |  |  | 2
|  |  |  | bed_clamp_mount_side.STL | printed part |  |  | 1
|  |  |  | bed_clamp_mount_side_cover.STL | printed part |  |  | 1
|  |  |  | bed_clamp_mount_side2_cover.STL | printed part |  |  | 1
|  |  |  | bed_clamp_mount_side2.STL | printed part |  |  | 1
|  |  |  | bed_clamp_assembled.SLDASM | assembly model |  |  | 2
5 | lift_left_side_assembled.SLDASM | 1 | z_axis_parts_plate.STL | lift_left_side_base.STL | printed part |  |  | 1
|  |  |  | linear bearing | bearing | LM8UU |  | 2
|  |  |  | socket set screw flat point | screw | M3 | 6mm | 2
|  |  |  | socket head cap screw | screw | M3 | 35mm | 4
|  |  |  | socket button head cap screw | screw | M3 | 20mm | 4
|  |  |  | anti-backlash nut | shop part | TR8x8 |  | 1
|  |  |  | bed spring | shop part |  |  | 1
|  |  |  | leveling nut | shop part | M3 |  | 1
|  |  |  | bed_clamp_assembled.SLDASM | assembly model |  |  | 1
6 | apr_system_assembled.SLDASM |  | apr_parts_plate.STL | back_left_roller_motor_mount.STL | printed part |  |  | 1
|  |  | apr_parts_plate.STL | back_right_roller_mount.STL | printed part |  |  | 1
|  |  | apr_parts_plate.STL | front_right_roller_mount.STL | printed part |  |  | 1
|  |  | apr_parts_plate.STL | front_left_roller_mount.STL | printed part |  |  | 1
|  |  | apr_parts_plate.STL | apr_shaft_beam.STL | printed part |  |  | 2
|  |  | apr_parts_plate.STL | apr_gears.STL | printed part |  |  | 1
|  |  |  | steel rod | shop part | 8mm | 217mm | 2
|  |  |  | laminator roller | shop part |  |  | 2
|  |  |  | microswitch endstop | shop part |  |  | 1
|  |  |  | geared motor | shop part | XH-25D | 6VDC 275RPM | 1
|  |  |  | socket head cap screw | screw | M3 | 45mm | 14
|  |  |  | socket head cap screw | screw | M3 | 40mm | 4
|  |  |  | socket head cap screw | screw | M2.5 | 12mm | 2
|  |  |  | socket head cap screw | screw | M3 | 6mm | 2
|  |  |  | socket set screw flat point | screw | M3 | 6mm | 8
|  |  |  | build plate belt | belt | PET | 242mm | 1
7 | heatbed_plate_assembled.SLDASM | 1 |  | lift_right_side_assembled.SLDASM | assembly model |  |  | 1
|  |  |  | lift_left_side_assembled.SLDASM | assembly model |  |  | 1
|  |  |  | glass | shop part | borosilicate | 280x280mm | 1
|  |  |  | thermal cover | shop part | cork | 280x280mm | 1
|  |  |  | heater | shop part | silicone | 280x280mm | 1
|  |  |  | thermistor | shop part | Semitec |  | 1
|  |  |  | apr_system_assembled.SLDASM | assembly model |  |  | 1
8 | z_axis_bottom.SLDASM | 1 | z_axis_parts_plate.STL | bottom_base.STL | printed part |  |  | 1
|  |  |  | socket set screw flat point | screw | M3 | 6mm | 5
|  |  |  | socket button head cap screw | screw | M3 | 10mm | 4
|  |  |  | socket head cap screw | screw | M5 | 20mm | 2
|  |  |  | socket head cap screw | screw | M3 | 20mm | 4
|  |  |  | socket head cap screw | screw | M5 | 8mm | 2
|  |  |  | ball bearing | bearing | 608ZZ |  | 1
|  |  |  | pully | GT2 | 20T | 8mm | 1
|  |  |  | nut | T-Slot | M5 |  | 4
|  |  | z_axis_parts_plate.STL | blocker_cover.STL | printed part |  |  | 1
|  |  | z_axis_parts_plate.STL | blocker_lead_screw_8mm.STL | printed part |  |  | 1
|  |  |  | hex nut | nut | M3 |  | 11
9 | z_axis_bottom_endstop.SLDASM | 1 | z_axis_parts_plate.STL | bottom_base_endstop.STL | printed part |  |  | 1
|  |  |  | socket set screw flat point | screw | M3 | 6mm | 5
|  |  |  | socket button head cap screw | screw | M3 | 10mm | 4
|  |  |  | socket head cap screw | screw | M5 | 20mm | 2
|  |  |  | socket head cap screw | screw | M3 | 20mm | 4
|  |  |  | socket head cap screw | screw | M5 | 8mm | 2
|  |  |  | ball bearing | bearing | 608ZZ |  | 1
|  |  |  | pully | GT2 | 20T | 8mm | 1
|  |  |  | microswitch endstop | shop part |  |  | 1
|  |  |  | nut | T-Slot | M5 |  | 4
|  |  | z_axis_parts_plate.STL | blocker_cover_endstop.STL | printed part |  |  | 1
|  |  | z_axis_parts_plate.STL | blocker_lead_screw_8mm.STL | printed part |  |  | 1
|  |  |  | hex nut | nut | M3 |  | 11
10 | xy_axis_motor_assembeled.SLDASM | 2 |  | motor_holder_cover.STL | printed part |  |  | 1
|  |  |  | motor_holder.STL | printed part |  |  | 1
|  |  |  | NEMA17 400 step stepper motor | shop part | 42BYGHM809 | 48mm | 1
|  |  |  | heatsink | shop part |  | 40x40x11mm | 1
|  |  |  | pully | GT2 | 20T | 5mm | 1
|  |  |  | socket head cap screw | screw | M3 | 25mm | 4
|  |  |  | socket head cap screw | screw | M5 | 6mm | 4
|  |  |  | nut | T-Slot | M5 |  | 4
|  |  |  | socket button head cap screw | screw | M3 | 8mm | 4
11 | z_axis_tensioner_assembled_v2.SLDASM | 1 | z_axis_tensioner_parts_plate.STL | z_motor_holder_top_v2.STL | printed part |  |  | 1
|  |  | z_axis_tensioner_parts_plate.STL | z_motor_holder_v2.STL | printed part |  |  | 1
|  |  | z_axis_tensioner_parts_plate.STL | z_motor_holder_cover_v2.STL | printed part |  |  | 1
|  |  | z_axis_tensioner_parts_plate.STL | z_motor_holder_top_cover_v2.STL | printed part |  |  | 1
|  |  |  | NEMA17 400 step stepper motor | shop part | 42BYGHM809 | 48mm | 1
|  |  |  | heatsink | shop part |  | 40x40x11mm | 1
|  |  |  | pully | GT2 | 20T | 5mm | 1
|  |  |  | alu square pipe | shop part | 20x20mm | 373mm | 1
|  |  |  | socket head cap screw | screw | M3 | 20mm | 1
|  |  |  | socket head cap screw | screw | M3 | 35mm | 5
|  |  |  | ball bearing | bearing | F623ZZ |  | 4
|  |  |  | flat washer | washer | M3 |  | 5
|  |  |  | hex nut | nut | M3 |  | 3
|  |  | z_axis_tensioner_parts_plate.STL | z_axis_square_pipe_mount.STL | printed part |  |  | 2
|  |  |  | socket head cap screw | screw | M5 | 25mm | 4
|  |  |  | nut | T-Slot | M5 |  | 4
|  |  |  | socket button head cap screw | screw | M3 | 8mm | 4
|  |  |  | socket button head cap screw | screw | M3 | 16mm | 2
|  |  |  | socket button head cap screw | screw | M3 | 20mm | 2
|  |  |  | socket set screw flat point | screw | M3 | 6mm | 1
12 | motor_shaft_idler.SLDASM | 4 | y_axis_parts_plate.STL | motor_block_bearing.STL | printed part |  |  | 1
|  |  |  | ball bearing | bearing | 625zz |  | 2
13 | xy_motor_shaft_coupler_assembled.SLDASM | 1 |  | motor_shaft_idler.SLDASM | assembly model |  |  | 2
|  |  |  | alu-rod | shop part | 5mm | 490mm | 1
|  |  |  | pully | GT2 | 20T | 5mm | 2
|  |  | y_axis_parts_plate.STL | motor_block_bearing_cover.STL | printed part |  |  | 1
|  |  |  | socket button head cap screw | screw | M3 | 20mm | 6
|  |  |  | socket head cap screw | screw | M3 | 20mm | 4
|  |  |  | nut | T-Slot | M3 |  | 4
14 | xy_motor_shaft_coupler_mirrored_assembled.SLDASM | 1 |  | motor_shaft_idler.SLDASM | assembly model |  |  | 2
|  |  |  | alu rod | shop part | 5mm | 490mm | 1
|  |  |  | pully | GT2 | 20T | 5mm | 2
|  |  | y_axis_parts_plate.STL | motor_block_bearing_cover.STL | printed part |  |  | 1
|  |  |  | socket button head cap screw | screw | M3 | 20mm | 6
|  |  |  | socket head cap screw | screw | M3 | 20mm | 4
|  |  |  | nut | T-Slot | M3 |  | 4
15 | printable_gt2_20tooth_idler.SLDASM | 6 | y_axis_parts_plate.STL | printable_20T_GT2_idler_tooth.STL | printed part |  |  | 1
|  |  |  | ball bearing | bearing | 623z |  | 2
16 | printable_gt2_20_smooth_idler.SLDASM | 2 | y_axis_parts_plate.STL | printable_20T_GT2_idler_smooth.STL | printed part |  |  | 1
|  |  |  | ball bearing | bearing | 623z |  | 2
17 | doubble_gt2_idler.sldasm | 2 |  | printable_gt2_20_smooth_idler.SLDASM | assembly model |  |  | 2
|  |  |  | printable_gt2_20tooth_idler.SLDASM | assembly model |  |  | 2
18 | double idler_block_left.sldasm | 1 | y_axis_parts_plate.STL | idler_holder_doubble_left_v3.STL | printed part |  |  | 1
|  |  |  | socket head cap screw | screw | M5 | 6mm | 2
|  |  |  | nut | T-Slot | M5 |  | 2
|  |  |  | socket head cap screw | screw | M3 | 25mm | 1
|  |  |  | socket head cap screw | screw | M3 | 16mm | 1
|  |  |  | printable_gt2_20tooth_idler.SLDASM | assembly model |  |  | 2
19 | double idler_block_right.sldasm | 1 | y_axis_parts_plate.STL | idler_holder_doubble_right_v3.STL | printed part |  |  | 1
|  |  |  | socket head cap screw | screw | M5 | 6mm | 2
|  |  |  | nut | T-Slot | M5 |  | 2
|  |  |  | socket head cap screw | screw | M3 | 25mm | 1
|  |  |  | socket head cap screw | screw | M3 | 16mm | 1
|  |  |  | printable_gt2_20tooth_idler.SLDASM | assembly model |  |  | 2
20 | y_axis_rail_left.SLDASM | 1 |  | double idler_block_left.sldasm | assembly model |  |  | 1
|  |  |  | rail | MGH | 12H | 360mm | 1
|  |  |  | xy_motor_shaft_coupler_assembled.SLDASM | assembly model |  |  | 1
|  |  | y_axis_parts_plate.STL | rail_holder_left_front.STL | printed part |  |  | 1
|  |  | y_axis_parts_plate.STL | rail_holder_left_back.STL | printed part |  |  | 1
|  |  |  | socket head cap screw | screw | M5 | 20mm | 4
|  |  |  | socket set screw flat point | screw | M3 | 6mm | 2
|  |  |  | nut | T-Slot | M5 |  | 4
21 | y_axis_rail_right.SLDASM | 1 |  | double idler_block_right.sldasm | assembly model |  |  | 1
|  |  |  | rail | MGH | 12H | 360mm | 1
|  |  |  | xy_motor_shaft_coupler_mirrored_assembled.SLDASM | assembly model |  |  | 1
|  |  | y_axis_parts_plate.STL | rail_holder_endstop.STL | printed part |  |  | 1
|  |  | y_axis_parts_plate.STL | rail_holder_right_back.STL | printed part |  |  | 1
|  |  |  | socket head cap screw | screw | M5 | 20mm | 4
|  |  |  | socket set screw flat point | screw | M3 | 6mm | 2
|  |  |  | socket head cap screw | screw | M2.5 | 12mm | 1
|  |  |  | microswitch endstop | shop part |  |  | 1
|  |  |  | nut | T-Slot | M5 |  | 4
22 | x_axis_rail.SLDASM | 1 | y_axis_parts_plate.STL | y_carrige_cover_left.STL | printed part |  |  | 1
|  |  | y_axis_parts_plate.STL | y_carrige_cover_right.STL | printed part |  |  | 1
|  |  | y_axis_parts_plate.STL | y_carriage_left.STL | printed part |  |  | 1
|  |  | y_axis_parts_plate.STL | y_carriage_right.STL | printed part |  |  | 1
|  |  |  | rail | MGH | 12H | 360mm | 1
|  |  |  | carriage | MGH | 12H |  | 2
|  |  |  | steel rod | shop part | 3mm | 30mm | 2
|  |  |  | doubble_gt2_idler.sldasm | assembly model |  |  | 2
|  |  |  | socket head cap screw | screw | M3 | 16mm | 2
|  |  |  | socket head cap screw | screw | M3 | 20mm | 2
|  |  |  | socket head cap screw | screw | M3 | 45mm | 2
|  |  |  | socket button head cap screw | screw | M3 | 6mm | 8
|  |  |  | socket button head cap screw | screw | M3 | 25mm | 8
|  |  |  | socket set screw flat point | screw | M3 | 6mm | 2
23 | x_axis_carrige_back.SLDASM | 1 | x_axis_carriage_plate.STL | hiwin_block.STL | printed part |  |  | 1
|  |  | x_axis_carriage_plate.STL | carriage_cable_holder.STL | printed part |  |  | 1
|  |  |  | socket head cap screw | screw | M3 | 16mm | 4
|  |  |  | socket set screw flat point | screw | M3 | 6mm | 5
|  |  |  | socket head cap screw | screw | M3 | 45mm | 1
|  |  |  | socket head cap screw | screw | M3 | 35mm | 1
|  |  |  | microswitch endstop | shop part |  |  | 1
|  |  |  | carriage | MGH | 12H |  | 1
|  |  |  | socket head cap screw | screw | M3 | 20mm | 2
24 | feeder_gear.SLDASM | 1 | x_axis_carriage_plate.STL | 33tooth_spur_gear.STL | printed part |  |  | 1
|  |  |  | hex cap screw | screw | M5 | 16mm | 1
|  |  |  | ball bearing | bearing | 623z |  | 1
|  |  |  | ball bearing | bearing | 625zz |  | 1
|  |  |  | extruder gear | shop part | MK7 |  | 1
25 | print_cooling_fan_duct.SLDASM | 1 | x_axis_carriage_plate.STL | fan_mount_v11.STL | printed part |  |  | 1
|  |  | x_axis_carriage_plate.STL | fan_cover_front.STL | printed part |  |  | 1
|  |  | x_axis_carriage_plate.STL | fan_cover.STL | printed part |  |  | 1
|  |  |  | fan | shop part | 3010 | 12V | 2
|  |  |  | socket button head cap screw | screw | M3 | 16mm | 4
26 | geared_extruder_hiwin.SLDASM | 1 |  | NEMA17 200 step stepper motor | shop part | 17HS1070-C5X | 34mm | 1
|  |  |  | feeder_gear.SLDASM | assembly model |  |  | 1
|  |  | x_axis_carriage_plate.STL | geared_extruder_3to1_hiwin.STL | printed part |  |  | 1
|  |  |  | print_cooling_fan_duct.SLDASM | assembly model |  |  | 1
|  |  |  | fan | shop part | 3010 | 12V | 1
|  |  |  | e3d volcano with heatsink | shop part |  |  | 1
|  |  |  | heater cartige | shop part | 12V | 40W | 1
|  |  |  | e3d Semitec thermistor cartige | shop part |  |  | 1
|  |  |  | fitting | shop part | PTFE | PC6-M6 | 1
|  |  |  | ball bearing | bearing | 625zz |  | 1
|  |  |  | alu rod | shop part | 5mm | 32mm | 1
|  |  | x_axis_carriage_plate.STL | button.STL | printed part |  |  | 1
|  |  | x_axis_carriage_plate.STL | gear_cover.STL | printed part |  |  | 1
|  |  |  | socket head cap screw | screw | M3 | 10mm | 4
|  |  |  | socket head cap screw | screw | M3 | 35mm | 1
|  |  |  | socket button head cap screw | screw | M3 | 16mm | 1
|  |  |  | socket head cap screw | screw | M3 | 20mm | 2
|  |  |  | flat washer | washer | M3 |  | 3
|  |  |  | socket button head cap screw | screw | M3 | 6mm | 3
|  |  |  | socket set screw flat point | screw | M3 | 6mm | 1
|  |  |  | spring washer (from NEMA 17 stepper motor) | shop part |  |  | 1
|  |  |  | extruder spring | shop part |  |  | 2
27 | x_axis_carriage_assembled.SLDASM | 1 |  | geared_extruder_hiwin.SLDASM | assembly model |  |  | 1
|  |  |  | x_axis_carriage_back.SLDASM | assembly model |  |  | 1
|  |  | x_axis_carriage_plate.STL | extruder_cable_cover.STL | printed part |  |  | 1
|  |  |  | hex nut | nut | M3 |  | 2
|  |  |  | socket head cap screw | screw | M3 | 8mm | 1
|  |  |  | socket head cap screw | screw | M3 | 10mm | 1
|  |  |  | socket button head cap screw | screw | M3 | 16mm | 1
28 | ac_power_in.SLDASM | 1 |  | ac_plug_mount_cover.STL | printed part |  |  | 1
|  |  |  | ac_plug_mount_base.STL | printed part |  |  | 1
|  |  |  | power socket | shop part | 3 Pin IEC320 C14 | 10A 250V | 1
|  |  |  | socket button head cap screw | screw | M3 | 16mm | 2
|  |  |  | socket head cap screw | screw | M5 | 8mm | 3
|  |  |  | socket head cap screw | screw | M3 | 20mm | 4
|  |  |  | nut | T-Slot | M5 |  | 3
29 | mks_4x_smoother.SLDASM | 1 |  | mks_4x_smoother_mount.STL | printed part |  |  | 1
|  |  |  | mks_4x_smoother_mount_spacer.STL | printed part |  |  | 1
|  |  |  | mks_smoother_mount_cover.STL | printed part |  |  | 4
|  |  |  | diode smoother board | shop part | MKS |  | 4
|  |  |  | socket head cap screw | screw | M3 | 10mm | 1
|  |  |  | socket set screw flat point | screw | M3 | 12mm | 16
30 | tmc2208_vent.SLDASM | 1 |  | board_vent.STL | printed part |  |  | 1
|  |  |  | cover_small.STL | printed part |  |  | 1
|  |  |  | cover_vent.STL | printed part |  |  | 1
|  |  |  | fan | shop part | 3010 | 12V | 1
|  |  |  | socket head cap screw | screw | M3 | 14mm | 4
|  |  |  | socket button head cap screw | screw | M3 | 12mm | 2
31 | printer_controller_assembled.SLDASM | 1 |  | board_holder.STL | printed part |  |  | 1
|  |  |  | 3rd party smoothieboard rev.C | shop part | Sumbeam 2.0 |  | 1
|  |  |  | expansion board | private part | Sumbeam 2.0 |  | 1
|  |  |  | memory card | shop part | microSD | <4GB | 1
|  |  |  | tmc2208_vent.SLDASM | assembly model |  |  | 1
|  |  |  | vent_board_back.STL | printed part |  |  | 1
|  |  |  | mks_4x_smoother.SLDASM | assembly model |  |  | 1
|  |  |  | stepper driver with heatsink | shop part | TMC2208 |  | 4
|  |  |  | thermistor | shop part | Semitec |  | 1
|  |  |  | socket head cap screw | screw | M3 | 35mm | 3
|  |  |  | socket head cap screw | screw | M3 | 40mm | 2
|  |  |  | socket head cap screw | screw | M5 | 6mm | 4
|  |  |  | socket head cap screw | screw | M3 | 16mm | 2
|  |  |  | socket head cap screw | screw | M3 | 45mm | 1
|  |  |  | nut | T-Slot | M5 |  | 5
32 | filament_sensor_spool.SLDASM | 1 |  | filament_sensor_holder.STL | printed part |  |  | 1
|  |  |  | filament_sensor_base_spool_holder.STL | printed part |  |  | 1
|  |  |  | filament sensor_cover_spool_holder.STL | printed part |  |  | 1
|  |  |  | microswitch endstop with roller | shop part |  |  | 1
|  |  |  | fitting | shop part | PTFE | PC6-M6 | 1
|  |  |  | socket button head cap screw | screw | M3 | 10mm | 2
|  |  |  | socket head cap screw | screw | M3 | 20mm | 1
|  |  |  | socket head cap screw | screw | M2.5 | 12mm | 2
33 | SPANNERHANDS_Spool_System.SLDASM | 1 |  | lid_v3_0_1kg_Spool.STL | printed part |  |  | 1
|  |  |  | base_v3_0_1kg_Spool.STL | printed part |  |  | 1
|  |  |  | 20x20_T_Slot_MOUNT_v1_0.STL | printed part |  |  | 1
|  |  |  | clasp_bracket_v2_0.STL | printed part |  |  | 1
|  |  |  | semi_flex_clasp_v2_0.STL | printed part |  |  | 1
|  |  |  | flex_seal_v3_0_1kg_Spool.STL | printed part |  |  | 1
|  |  |  | magnetic_bottom.STL | printed part |  |  | 1
|  |  |  | magnetic_top.STL | printed part |  |  | 1
|  |  |  | socket button head cap screw | screw | M3 | 8mm | 16
|  |  |  | hex nut | nut | M3 |  | 16
|  |  |  | socket head cap screw | screw | M8 | 80mm | 1
|  |  |  | prevailing torque hex nut | nut | M8 |  | 1
|  |  |  | socket head cap screw | screw | M5 | 10mm | 2
|  |  |  | alu-profil | T-Slot | 2020 | 95mm | 1
|  |  |  | corner | T-Slot | 2020 |  | 2
|  |  |  | socket head cap screw | screw | M5 | 8mm | 4
|  |  |  | nut | T-Slot | M5 |  | 6
34 | psu_12v_assembled.SLDASM | 1 |  | psu | shop part | Meanwell | 12V 300W | 1
|  |  |  | socket head cap screw | screw | M5 | 10mm | 3
|  |  |  | nut | T-Slot | M5 |  | 3
|  |  |  | socket head cap screw | screw | M3 | 20mm | 3
|  |  |  | socket head cap screw | screw | M3 | 8mm | 2
|  |  |  | psu_holder.STL | printed part |  |  | 1
35 | bergmen_24V_assembled.SLDASM | 1 |  | psu | shop part | Bergmen | 24V 150W | 1
|  |  |  | socket head cap screw | screw | M5 | 8mm | 2
|  |  |  | nut | T-Slot | M5 |  | 3
36 | control_panel.SLDASM | 1 |  | panel_cover_front.STL | printed part |  |  | 1
|  |  |  | panel_cover_bottom.STL | printed part |  |  | 1
|  |  |  | arrow_button.STL | printed part |  |  | 2
|  |  |  | blank_button.STL | printed part |  |  | 2
|  |  |  | reset_button.STL | printed part |  |  | 1
|  |  |  | control_panel_stand.STL | printed part |  |  | 1
|  |  |  | socket button head cap screw | screw | M3 | 16mm | 4
|  |  |  | socket head cap screw | screw | M3 | 35mm | 1
|  |  |  | socket head cap screw | screw | M3 | 10mm | 4
|  |  |  | socket head cap screw | screw | M3 | 20mm | 2
|  |  |  | nut | T-Slot | M3 |  | 2
|  |  |  | lcd control panel | shop part | Sumbeam 2.0 |  | 1
|  |  |  | memory card | shop part | SDcard | <32GB | 1

## plates
no. | plate name | print time | weight(g) | cost(PLN)
1 | z_axis_parts_plate.STL | 21h15m | 276.73 | 20.75
2 | apr_parts_plate.STL | 12h40m | 145.28 | 10.9
3 | z_axis_tensioner_parts_plate.STL | 5h40m | 79.34 | 5.95
4 | x_axis_carriage_plate.STL | 10h5m | 112.93 | 8.47
5 | y_axis_parts_plate.STL | 27h55m | 330.06 | 24.75